## Sheet1
Cycle number | Charging capacity/mAh | Discharge capacity/mAh | Charging capacity/mAh/g | Discharge specific capacity/mAh/g | efficiency/% | Charging energy/mWh | Discharge energy/mWh | Discharge medium voltage/V | Constant current charging capacity/mAh | Constant current charging ratio/% | Platform capacity/mAh | Platform specific capacity/mAh/g | platform/% | platform time | Charging Capacitance/F | Discharge capacitance/F | rd/mOhm | Charging specific energy/Wh/kg | Discharge specific energy/Wh/kg | Discharge final voltage/V | Cycle retention rate/%
201 | 2219.1 | 2219.2 | 0 | 0 | 100 | 8936 | 8017 | 3.6375 | 1749.9 | 78.86 | 1316.2 | 0 | 59.31 | 01:00:43 | 0 | 0 | 90 | 0 | 0 | 2.7489 | 100.08
Pass program number | process model | process time | Capacity/mAh | Specific capacity/mAh/g | Energy/mWh | Capacitance/F | Specific energy/Wh/kg | Median voltage/V
1002 | Constant current charging | 01:20:44 | 1749.9 | 0 | 6966 | 0 | 0 | 3.9901
Record serial number | Test time | step time | Capacity/mAh | Current/mA | Capacity/mAh
53697 | 39-03:42:24 | 00:00:00 | 3.6378 | 1300.6 | 0
53698 | 39-03:43:24 | 00:01:00 | 3.6914 | 1300.6 | 21.7
53699 | 39-03:44:24 | 00:02:00 | 3.7091 | 1300.6 | 43.3
53700 | 39-03:45:24 | 00:03:00 | 3.7199 | 1300.4 | 65
53701 | 39-03:46:24 | 00:04:00 | 3.7336 | 1300.6 | 86.7
53702 | 39-03:47:24 | 00:05:00 | 3.745 | 1300.4 | 108.4
53703 | 39-03:48:24 | 00:06:00 | 3.7599 | 1300.2 | 130
53704 | 39-03:49:24 | 00:07:00 | 3.7708 | 1300.6 | 151.7
53705 | 39-03:50:24 | 00:08:00 | 3.7857 | 1300.6 | 173.4
53706 | 39-03:51:24 | 00:09:00 | 3.7993 | 1300.4 | 195.1
53707 | 39-03:52:24 | 00:10:00 | 3.8129 | 1300.6 | 216.7
53708 | 39-03:53:24 | 00:11:00 | 3.8266 | 1300.6 | 238.4
53709 | 39-03:54:24 | 00:12:00 | 3.8402 | 1300.4 | 260.1
53710 | 39-03:55:24 | 00:13:00 | 3.8526 | 1300.2 | 281.8
53711 | 39-03:56:24 | 00:14:00 | 3.8653 | 1300.2 | 303.4
53712 | 39-03:57:24 | 00:15:00 | 3.8762 | 1300.6 | 325.1
53713 | 39-03:58:24 | 00:16:00 | 3.887 | 1300.6 | 346.8
53714 | 39-03:59:24 | 00:17:00 | 3.896 | 1300.4 | 368.5
53715 | 39-04:00:24 | 00:18:00 | 3.9041 | 1300.2 | 390.1
53716 | 39-04:01:24 | 00:19:00 | 3.9106 | 1300.2 | 411.8
53717 | 39-04:02:24 | 00:20:00 | 3.9159 | 1300.4 | 433.5
53718 | 39-04:03:24 | 00:21:00 | 3.9214 | 1300.2 | 455.2
53719 | 39-04:04:24 | 00:22:00 | 3.9264 | 1300.6 | 476.8
53720 | 39-04:05:24 | 00:23:00 | 3.9307 | 1300.2 | 498.5
53721 | 39-04:06:24 | 00:24:00 | 3.9348 | 1300.6 | 520.2
53722 | 39-04:07:24 | 00:25:00 | 3.9388 | 1300.6 | 541.9
53723 | 39-04:08:24 | 00:26:00 | 3.9425 | 1300.2 | 563.5
53724 | 39-04:09:24 | 00:27:00 | 3.9472 | 1300.6 | 585.2
53725 | 39-04:10:24 | 00:28:00 | 3.9503 | 1300.6 | 606.9
53726 | 39-04:11:24 | 00:29:00 | 3.9531 | 1300.2 | 628.6
53727 | 39-04:12:24 | 00:30:00 | 3.9571 | 1300.4 | 650.2
53728 | 39-04:13:24 | 00:31:00 | 3.9605 | 1300.6 | 671.9
53729 | 39-04:14:24 | 00:32:00 | 3.9636 | 1300.2 | 693.6
53730 | 39-04:15:24 | 00:33:00 | 3.967 | 1300.6 | 715.3
53731 | 39-04:16:24 | 00:34:00 | 3.9701 | 1300.6 | 736.9
53732 | 39-04:17:24 | 00:35:00 | 3.9723 | 1300.6 | 758.6
53733 | 39-04:18:24 | 00:36:00 | 3.9763 | 1300.4 | 780.3
53734 | 39-04:19:24 | 00:37:00 | 3.9785 | 1300.2 | 802
53735 | 39-04:20:24 | 00:38:00 | 3.9813 | 1300.6 | 823.6
53736 | 39-04:21:24 | 00:39:00 | 3.9859 | 1300.4 | 845.3
53737 | 39-04:22:24 | 00:40:00 | 3.9887 | 1300.2 | 867
53738 | 39-04:23:24 | 00:41:00 | 3.9924 | 1300.6 | 888.7
53739 | 39-04:24:24 | 00:42:00 | 3.9952 | 1300.6 | 910.3
53740 | 39-04:25:24 | 00:43:00 | 3.9977 | 1300.4 | 932
53741 | 39-04:26:24 | 00:44:00 | 4.0011 | 1300.6 | 953.7
53742 | 39-04:27:24 | 00:45:00 | 4.0048 | 1300.6 | 975.4
53743 | 39-04:28:24 | 00:46:00 | 4.0082 | 1300.4 | 997
53744 | 39-04:29:24 | 00:47:00 | 4.0117 | 1300.6 | 1018.7
53745 | 39-04:30:24 | 00:48:00 | 4.0157 | 1300.2 | 1040.4
53746 | 39-04:31:24 | 00:49:00 | 4.0194 | 1300.4 | 1062.1
53747 | 39-04:32:24 | 00:50:00 | 4.0231 | 1300.6 | 1083.7
53748 | 39-04:33:24 | 00:51:00 | 4.0278 | 1300.4 | 1105.4
53749 | 39-04:34:24 | 00:52:00 | 4.0312 | 1300.6 | 1127.1
53750 | 39-04:35:24 | 00:53:00 | 4.0365 | 1300.8 | 1148.8
53751 | 39-04:36:24 | 00:54:00 | 4.0402 | 1300.2 | 1170.4
53752 | 39-04:37:24 | 00:55:00 | 4.0439 | 1300.4 | 1192.1
53753 | 39-04:38:24 | 00:56:00 | 4.0485 | 1300.6 | 1213.8
53754 | 39-04:39:24 | 00:57:00 | 4.0535 | 1300.6 | 1235.5
53755 | 39-04:40:24 | 00:58:00 | 4.0582 | 1300.6 | 1257.1
53756 | 39-04:41:24 | 00:59:00 | 4.0628 | 1300.6 | 1278.8
53757 | 39-04:42:24 | 01:00:00 | 4.0672 | 1300.2 | 1300.5
53758 | 39-04:43:24 | 01:01:00 | 4.0724 | 1300.6 | 1322.2
53759 | 39-04:44:24 | 01:02:00 | 4.0783 | 1300.4 | 1343.8
53760 | 39-04:45:24 | 01:03:00 | 4.083 | 1300.4 | 1365.5
53761 | 39-04:46:24 | 01:04:00 | 4.0882 | 1300.6 | 1387.2
53762 | 39-04:47:24 | 01:05:00 | 4.0935 | 1300.6 | 1408.9
53763 | 39-04:48:24 | 01:06:00 | 4.0988 | 1300.8 | 1430.5
53764 | 39-04:49:24 | 01:07:00 | 4.1053 | 1300.6 | 1452.2
53765 | 39-04:50:24 | 01:08:00 | 4.1115 | 1300.6 | 1473.9
53766 | 39-04:51:24 | 01:09:00 | 4.1174 | 1300.8 | 1495.6
53767 | 39-04:52:24 | 01:10:00 | 4.123 | 1300.6 | 1517.2
53768 | 39-04:53:24 | 01:11:00 | 4.1282 | 1300.4 | 1538.9
53769 | 39-04:54:24 | 01:12:00 | 4.1344 | 1300.4 | 1560.6
53770 | 39-04:55:24 | 01:13:00 | 4.1412 | 1300.6 | 1582.3
53771 | 39-04:56:24 | 01:14:00 | 4.1481 | 1300.4 | 1603.9
53772 | 39-04:57:24 | 01:15:00 | 4.1543 | 1300.2 | 1625.6
53773 | 39-04:58:24 | 01:16:00 | 4.1629 | 1300.4 | 1647.3
53774 | 39-04:59:24 | 01:17:00 | 4.1698 | 1300.6 | 1669
53775 | 39-05:00:24 | 01:18:00 | 4.1784 | 1300.6 | 1690.6
53776 | 39-05:01:24 | 01:19:00 | 4.1859 | 1300.6 | 1712.3
53777 | 39-05:02:24 | 01:20:00 | 4.1927 | 1300.4 | 1734
53778 | 39-05:03:08 | 01:20:44 | 4.2001 | 1300.6 | 1749.9
Pass program number | process model | process time | Capacity/mAh | Specific capacity/mAh/g | Energy/mWh | Capacitance/F | Specific energy/Wh/kg | Median voltage/V
1003 | Constant voltage charging | 01:02:12 | 469.2 | 0 | 1971 | 0 | 0 | 4.1998
Record serial number | Test time | step time | Voltage/V | Current/mA | Capacity/mAh
53779 | 39-05:03:08 | 00:00:00 | 4.2001 | 1278.1 | 1749.9
53780 | 39-05:04:08 | 00:01:00 | 4.1998 | 1219.5 | 1770.7
53781 | 39-05:05:08 | 00:02:00 | 4.2001 | 1158.3 | 1790.5
53782 | 39-05:06:08 | 00:03:00 | 4.1998 | 1104.9 | 1809.4
53783 | 39-05:07:08 | 00:04:00 | 4.1998 | 1052.8 | 1827.3
53784 | 39-05:08:08 | 00:05:00 | 4.1998 | 1005 | 1844.5
53785 | 39-05:09:08 | 00:06:00 | 4.1998 | 961.1 | 1860.8
53786 | 39-05:10:08 | 00:07:00 | 4.1998 | 917.6 | 1876.5
53787 | 39-05:11:08 | 00:08:00 | 4.1998 | 877.8 | 1891.5
53788 | 39-05:12:08 | 00:09:00 | 4.1995 | 837.6 | 1905.7
53789 | 39-05:13:08 | 00:10:00 | 4.1998 | 801.5 | 1919.4
53790 | 39-05:14:08 | 00:11:00 | 4.1995 | 766.6 | 1932.5
53791 | 39-05:15:08 | 00:12:00 | 4.1995 | 734.4 | 1945
53792 | 39-05:16:08 | 00:13:00 | 4.1995 | 703.3 | 1957
53793 | 39-05:17:08 | 00:14:00 | 4.1995 | 674.5 | 1968.5
53794 | 39-05:18:08 | 00:15:00 | 4.1998 | 645.6 | 1979.5
53795 | 39-05:19:08 | 00:16:00 | 4.1998 | 621.5 | 1990.1
53796 | 39-05:20:08 | 00:17:00 | 4.1998 | 595.1 | 2000.2
53797 | 39-05:21:08 | 00:18:00 | 4.1998 | 570.7 | 2009.9
53798 | 39-05:22:08 | 00:19:00 | 4.1998 | 548.2 | 2019.2
53799 | 39-05:23:08 | 00:20:00 | 4.1998 | 526.4 | 2028.1
53800 | 39-05:24:08 | 00:21:00 | 4.1998 | 504.3 | 2036.7
53801 | 39-05:25:08 | 00:22:00 | 4.1998 | 483.8 | 2044.9
53802 | 39-05:26:08 | 00:23:00 | 4.1998 | 466.5 | 2052.9
53803 | 39-05:27:08 | 00:24:00 | 4.1998 | 448.1 | 2060.5
53804 | 39-05:28:08 | 00:25:00 | 4.1995 | 430.6 | 2067.8
53805 | 39-05:29:08 | 00:26:00 | 4.1995 | 415.7 | 2074.9
53806 | 39-05:30:08 | 00:27:00 | 4.1998 | 399.7 | 2081.6
53807 | 39-05:31:08 | 00:28:00 | 4.1995 | 383.6 | 2088.2
53808 | 39-05:32:08 | 00:29:00 | 4.1998 | 371.7 | 2094.5
53809 | 39-05:33:08 | 00:30:00 | 4.1998 | 358.4 | 2100.6
53810 | 39-05:34:08 | 00:31:00 | 4.1998 | 345.6 | 2106.4
53811 | 39-05:35:08 | 00:32:00 | 4.1998 | 332.6 | 2112.1
53812 | 39-05:36:08 | 00:33:00 | 4.1998 | 322 | 2117.5
53813 | 39-05:37:08 | 00:34:00 | 4.1998 | 310.5 | 2122.8
53814 | 39-05:38:08 | 00:35:00 | 4.1998 | 302.1 | 2127.9
53815 | 39-05:39:08 | 00:36:00 | 4.1998 | 291.3 | 2132.8
53816 | 39-05:40:08 | 00:37:00 | 4.2001 | 282.2 | 2137.6
53817 | 39-05:41:08 | 00:38:00 | 4.1998 | 273.4 | 2142.2
53818 | 39-05:42:08 | 00:39:00 | 4.1998 | 264.5 | 2146.7
53819 | 39-05:43:08 | 00:40:00 | 4.1998 | 255.6 | 2151
53820 | 39-05:44:08 | 00:41:00 | 4.1998 | 246.3 | 2155.2
53821 | 39-05:45:08 | 00:42:00 | 4.1995 | 237.4 | 2159.3
53822 | 39-05:46:08 | 00:43:00 | 4.1998 | 231.8 | 2163.2
53823 | 39-05:47:08 | 00:44:00 | 4.1995 | 224.1 | 2167
53824 | 39-05:48:08 | 00:45:00 | 4.1998 | 217.3 | 2170.6
53825 | 39-05:49:08 | 00:46:00 | 4.1998 | 209.8 | 2174.2
53826 | 39-05:50:08 | 00:47:00 | 4.1998 | 204.4 | 2177.7
53827 | 39-05:51:08 | 00:48:00 | 4.1998 | 197.5 | 2181
53828 | 39-05:52:08 | 00:49:00 | 4.1995 | 192.7 | 2184.2
53829 | 39-05:53:08 | 00:50:00 | 4.2001 | 186 | 2187.4
53830 | 39-05:54:08 | 00:51:00 | 4.1998 | 181 | 2190.4
53831 | 39-05:55:08 | 00:52:00 | 4.1995 | 174.7 | 2193.4
53832 | 39-05:56:08 | 00:53:00 | 4.1998 | 170.4 | 2196.3
53833 | 39-05:57:08 | 00:54:00 | 4.1992 | 165.7 | 2199.1
53834 | 39-05:58:08 | 00:55:00 | 4.1995 | 161.5 | 2201.8
53835 | 39-05:59:08 | 00:56:00 | 4.1995 | 155.9 | 2204.4
53836 | 39-06:00:08 | 00:57:00 | 4.1998 | 151 | 2207
53837 | 39-06:01:08 | 00:58:00 | 4.1998 | 146.4 | 2209.5
53838 | 39-06:02:08 | 00:59:00 | 4.1998 | 142.1 | 2211.9
53839 | 39-06:03:08 | 01:00:00 | 4.1998 | 137.8 | 2214.2
53840 | 39-06:04:08 | 01:01:00 | 4.1995 | 134.7 | 2216.5
53841 | 39-06:05:08 | 01:02:00 | 4.1995 | 130.4 | 2218.7
53842 | 39-06:05:20 | 01:02:12 | 4.1998 | 129.5 | 2219.1
Pass program number | process model | process time | Capacity/mAh | Specific capacity/mAh/g | Energy/mWh | Capacitance/F | Specific energy/Wh/kg | Median voltage/V
1004 | Let stand | 00:15:00 | 0 | 0 | 0 | 0 | 0 | 4.1859
Record serial number | Test time | step time | Voltage/V | Current/mA | Capacity/mAh
53843 | 39-06:05:20 | 00:00:00 | 4.1998 | 0 | 2219.1
53844 | 39-06:08:20 | 00:03:00 | 4.1899 | 0 | 2219.1
53845 | 39-06:11:20 | 00:06:00 | 4.1859 | 0 | 2219.1
53846 | 39-06:14:20 | 00:09:00 | 4.1831 | 0 | 2219.1
53847 | 39-06:17:20 | 00:12:00 | 4.1809 | 0 | 2219.1
53848 | 39-06:20:20 | 00:15:00 | 4.1794 | 0 | 2219.1
Pass program number | process model | process time | Capacity/mAh | Specific capacity/mAh/g | Energy/mWh | Capacitance/F | Specific energy/Wh/kg | Median voltage/V
1005 | constant current discharge | 01:42:23 | 2219.2 | 0 | 8017 | 0 | 0 | 3.6375
Record serial number | Test time | step time | Voltage/V | Current/mA | Capacity/mAh
53849 | 39-06:20:20 | 00:00:00 | 4.0625 | -1300.2 | 0
53850 | 39-06:21:20 | 00:01:00 | 4.0234 | -1300.6 | 21.7
53851 | 39-06:22:20 | 00:02:00 | 3.9993 | -1300.4 | 43.3
53852 | 39-06:23:20 | 00:03:00 | 3.9838 | -1300.6 | 65
53853 | 39-06:24:20 | 00:04:00 | 3.9714 | -1300.6 | 86.7
53854 | 39-06:25:20 | 00:05:00 | 3.959 | -1300.6 | 108.4
53855 | 39-06:26:20 | 00:06:00 | 3.9478 | -1300.4 | 130
53856 | 39-06:27:20 | 00:07:00 | 3.9366 | -1300.6 | 151.7
53857 | 39-06:28:20 | 00:08:00 | 3.9258 | -1300.6 | 173.4
53858 | 39-06:29:20 | 00:09:00 | 3.9159 | -1300.6 | 195.1
53859 | 39-06:30:20 | 00:10:00 | 3.9053 | -1300.4 | 216.7
53860 | 39-06:31:20 | 00:11:00 | 3.8948 | -1300.6 | 238.4
53861 | 39-06:32:20 | 00:12:00 | 3.8845 | -1300.4 | 260.1
53862 | 39-06:33:20 | 00:13:00 | 3.8743 | -1300.2 | 281.8
53863 | 39-06:34:20 | 00:14:00 | 3.8647 | -1300.6 | 303.4
53864 | 39-06:35:20 | 00:15:00 | 3.8554 | -1300.6 | 325.1
53865 | 39-06:36:20 | 00:16:00 | 3.8473 | -1300.6 | 346.8
53866 | 39-06:37:20 | 00:17:00 | 3.8393 | -1300.6 | 368.5
53867 | 39-06:38:20 | 00:18:00 | 3.8306 | -1300.4 | 390.1
53868 | 39-06:39:20 | 00:19:00 | 3.8229 | -1300.6 | 411.8
53869 | 39-06:40:20 | 00:20:00 | 3.8148 | -1300.2 | 433.5
53870 | 39-06:41:20 | 00:21:00 | 3.8064 | -1300.4 | 455.2
53871 | 39-06:42:20 | 00:22:00 | 3.7996 | -1300.4 | 476.8
53872 | 39-06:43:20 | 00:23:00 | 3.7925 | -1300.4 | 498.5
53873 | 39-06:44:20 | 00:24:00 | 3.7857 | -1300.4 | 520.2
53874 | 39-06:45:20 | 00:25:00 | 3.7776 | -1300.2 | 541.9
53875 | 39-06:46:20 | 00:26:00 | 3.7698 | -1300.4 | 563.5
53876 | 39-06:47:20 | 00:27:00 | 3.7643 | -1300.6 | 585.2
53877 | 39-06:48:20 | 00:28:00 | 3.7574 | -1300.6 | 606.9
53878 | 39-06:49:20 | 00:29:00 | 3.7503 | -1300.4 | 628.6
53879 | 39-06:50:20 | 00:30:00 | 3.7447 | -1300.2 | 650.2
53880 | 39-06:51:20 | 00:31:00 | 3.7376 | -1300.4 | 671.9
53881 | 39-06:52:20 | 00:32:00 | 3.7302 | -1300.6 | 693.6
53882 | 39-06:53:20 | 00:33:00 | 3.7252 | -1300.4 | 715.3
53883 | 39-06:54:20 | 00:34:00 | 3.7193 | -1300.6 | 736.9
53884 | 39-06:55:20 | 00:35:00 | 3.7137 | -1300.6 | 758.6
53885 | 39-06:56:20 | 00:36:00 | 3.7081 | -1300.6 | 780.3
53886 | 39-06:57:20 | 00:37:00 | 3.7023 | -1300.6 | 802
53887 | 39-06:58:20 | 00:38:00 | 3.6954 | -1300.4 | 823.6
53888 | 39-06:59:20 | 00:39:00 | 3.6908 | -1300.6 | 845.3
53889 | 39-07:00:20 | 00:40:00 | 3.684 | -1300.4 | 867
53890 | 39-07:01:20 | 00:41:00 | 3.6793 | -1300.6 | 888.7
53891 | 39-07:02:20 | 00:42:00 | 3.6747 | -1300.6 | 910.3
53892 | 39-07:03:20 | 00:43:00 | 3.67 | -1300.4 | 932
53893 | 39-07:04:20 | 00:44:00 | 3.666 | -1300.4 | 953.7
53894 | 39-07:05:20 | 00:45:00 | 3.6607 | -1300.6 | 975.4
53895 | 39-07:06:20 | 00:46:00 | 3.6576 | -1300.6 | 997
53896 | 39-07:07:20 | 00:47:00 | 3.6527 | -1300.6 | 1018.7
53897 | 39-07:08:20 | 00:48:00 | 3.6489 | -1300.6 | 1040.4
53898 | 39-07:09:20 | 00:49:00 | 3.6452 | -1300.6 | 1062.1
53899 | 39-07:10:20 | 00:50:00 | 3.6418 | -1300.4 | 1083.7
53900 | 39-07:11:20 | 00:51:00 | 3.6384 | -1300.6 | 1105.4
53901 | 39-07:12:20 | 00:52:00 | 3.6337 | -1300.6 | 1127.1
53902 | 39-07:13:20 | 00:53:00 | 3.6319 | -1300.6 | 1148.8
53903 | 39-07:14:20 | 00:54:00 | 3.6275 | -1300.4 | 1170.4
53904 | 39-07:15:20 | 00:55:00 | 3.6244 | -1300.6 | 1192.1
53905 | 39-07:16:20 | 00:56:00 | 3.6195 | -1300.6 | 1213.8
53906 | 39-07:17:20 | 00:57:00 | 3.6173 | -1300.6 | 1235.5
53907 | 39-07:18:20 | 00:58:00 | 3.6133 | -1300.6 | 1257.1
53908 | 39-07:19:20 | 00:59:00 | 3.6086 | -1300.4 | 1278.8
53909 | 39-07:20:20 | 01:00:00 | 3.6034 | -1300.6 | 1300.5
53910 | 39-07:21:20 | 01:01:00 | 3.5987 | -1300.6 | 1322.2
53911 | 39-07:22:20 | 01:02:00 | 3.5928 | -1300.4 | 1343.8
53912 | 39-07:23:20 | 01:03:00 | 3.5885 | -1300.6 | 1365.5
53913 | 39-07:24:20 | 01:04:00 | 3.5829 | -1300.6 | 1387.2
53914 | 39-07:25:20 | 01:05:00 | 3.5773 | -1300.6 | 1408.9
53915 | 39-07:26:20 | 01:06:00 | 3.572 | -1300.4 | 1430.5
53916 | 39-07:27:20 | 01:07:00 | 3.5655 | -1300.6 | 1452.2
53917 | 39-07:28:20 | 01:08:00 | 3.5584 | -1300.6 | 1473.9
53918 | 39-07:29:20 | 01:09:00 | 3.5513 | -1300.4 | 1495.6
53919 | 39-07:30:20 | 01:10:00 | 3.5445 | -1300.6 | 1517.3
53920 | 39-07:31:20 | 01:11:00 | 3.5379 | -1300.6 | 1538.9
53921 | 39-07:32:20 | 01:12:00 | 3.528 | -1300.6 | 1560.6
53922 | 39-07:33:20 | 01:13:00 | 3.5215 | -1300.4 | 1582.3
53923 | 39-07:34:20 | 01:14:00 | 3.5122 | -1300.4 | 1604
53924 | 39-07:35:20 | 01:15:00 | 3.5032 | -1300.4 | 1625.6
53925 | 39-07:36:20 | 01:16:00 | 3.4942 | -1300.8 | 1647.3
53926 | 39-07:37:20 | 01:17:00 | 3.4849 | -1300.4 | 1669
53927 | 39-07:38:20 | 01:18:00 | 3.4759 | -1300.4 | 1690.7
53928 | 39-07:39:20 | 01:19:00 | 3.4657 | -1300.6 | 1712.3
53929 | 39-07:40:20 | 01:20:00 | 3.4564 | -1300.6 | 1734
53930 | 39-07:41:20 | 01:21:00 | 3.4462 | -1300.4 | 1755.7
53931 | 39-07:42:20 | 01:22:00 | 3.4363 | -1300.4 | 1777.4
53932 | 39-07:43:20 | 01:23:00 | 3.4251 | -1300.6 | 1799
53933 | 39-07:44:20 | 01:24:00 | 3.4158 | -1300.6 | 1820.7
53934 | 39-07:45:20 | 01:25:00 | 3.4053 | -1300.4 | 1842.4
53935 | 39-07:46:20 | 01:26:00 | 3.3929 | -1300.4 | 1864
53936 | 39-07:47:20 | 01:27:00 | 3.3811 | -1300.6 | 1885.7
53937 | 39-07:48:20 | 01:28:00 | 3.3684 | -1300.6 | 1907.4
53938 | 39-07:49:20 | 01:29:00 | 3.355 | -1300.6 | 1929.1
53939 | 39-07:50:20 | 01:30:00 | 3.3402 | -1300.6 | 1950.7
53940 | 39-07:51:20 | 01:31:00 | 3.3243 | -1300.2 | 1972.4
53941 | 39-07:52:20 | 01:32:00 | 3.3067 | -1300.4 | 1994.1
53942 | 39-07:53:20 | 01:33:00 | 3.2884 | -1300.2 | 2015.8
53943 | 39-07:54:20 | 01:34:00 | 3.2654 | -1300.6 | 2037.4
53944 | 39-07:55:20 | 01:35:00 | 3.24 | -1300.2 | 2059.1
53945 | 39-07:56:20 | 01:36:00 | 3.209 | -1300.6 | 2080.8
53946 | 39-07:57:20 | 01:37:00 | 3.1731 | -1300.6 | 2102.5
53947 | 39-07:58:20 | 01:38:00 | 3.1293 | -1300.6 | 2124.1
53948 | 39-07:59:20 | 01:39:00 | 3.0766 | -1300.2 | 2145.8
53949 | 39-08:00:20 | 01:40:00 | 3.0103 | -1300.4 | 2167.5
53950 | 39-08:01:20 | 01:41:00 | 2.9229 | -1300.2 | 2189.2
53951 | 39-08:02:20 | 01:42:00 | 2.7998 | -1300.6 | 2210.8
53952 | 39-08:02:43 | 01:42:23 | 2.7489 | -1300.2 | 2219.2
Pass program number | process model | process time | Capacity/mAh | Specific capacity/mAh/g | Energy/mWh | Capacitance/F | Specific energy/Wh/kg | Median voltage/V
1006 | Let stand | 00:15:00 | 0 | 0 | 0 | 0 | 0 | 3.4394
Record serial number | Test time | step time | Voltage/V | Current/mA | Capacity/mAh
53953 | 39-08:02:43 | 00:00:00 | 3.1349 | 0 | 2219.2
53954 | 39-08:05:43 | 00:03:00 | 3.395 | 0 | 2219.2
53955 | 39-08:08:43 | 00:06:00 | 3.4394 | 0 | 2219.2
53956 | 39-08:11:43 | 00:09:00 | 3.457 | 0 | 2219.2
53957 | 39-08:14:43 | 00:12:00 | 3.4685 | 0 | 2219.2
53958 | 39-08:17:43 | 00:15:00 | 3.4753 | 0 | 2219.2
202 | 2219.1 | 2222.3 | 0 | 0 | 100.14 | 8934 | 8034 | 3.6401 | 1745.5 | 78.66 | 1330.9 | 0 | 59.89 | 01:01:24 | 0 | 0 | 88 | 0 | 0 | 2.7486 | 100.14
Pass program number | process model | 过程时间 | 容量/mAh | 比容量/mAh/g | 能量/mWh | 电容/F | 比能量/Wh/kg | 中值电压/V
1007 | Constant current charging | 01:20:32 | 1745.5 | 0 | 6945 | 0 | 0 | 3.9885
Record serial number | Test time | 步骤时间 | 电压/V | 电流/mA | 容量/mAh
53959 | 39-08:17:43 | 00:00:00 | 3.6375 | 1300.4 | 0
53960 | 39-08:18:43 | 00:01:00 | 3.6889 | 1300.6 | 21.7
53961 | 39-08:19:43 | 00:02:00 | 3.7063 | 1300.8 | 43.4
53962 | 39-08:20:43 | 00:03:00 | 3.7181 | 1300.6 | 65
53963 | 39-08:21:43 | 00:04:00 | 3.7292 | 1300.6 | 86.7
53964 | 39-08:22:43 | 00:05:00 | 3.7432 | 1300.4 | 108.4
53965 | 39-08:23:43 | 00:06:00 | 3.7562 | 1300.4 | 130.1
53966 | 39-08:24:43 | 00:07:00 | 3.7689 | 1300.6 | 151.7
53967 | 39-08:25:43 | 00:08:00 | 3.7813 | 1300.4 | 173.4
53968 | 39-08:26:43 | 00:09:00 | 3.7959 | 1300.4 | 195.1
53969 | 39-08:27:43 | 00:10:00 | 3.8098 | 1300.4 | 216.8
53970 | 39-08:28:43 | 00:11:00 | 3.8238 | 1300.6 | 238.4
53971 | 39-08:29:43 | 00:12:00 | 3.8353 | 1300.4 | 260.1
53972 | 39-08:30:43 | 00:13:00 | 3.8495 | 1300.6 | 281.8
53973 | 39-08:31:43 | 00:14:00 | 3.8622 | 1300.2 | 303.4
53974 | 39-08:32:43 | 00:15:00 | 3.8721 | 1300.4 | 325.1
53975 | 39-08:33:43 | 00:16:00 | 3.8836 | 1300.6 | 346.8
53976 | 39-08:34:43 | 00:17:00 | 3.8929 | 1300.6 | 368.5
53977 | 39-08:35:43 | 00:18:00 | 3.901 | 1300.4 | 390.1
53978 | 39-08:36:43 | 00:19:00 | 3.9069 | 1300.6 | 411.8
53979 | 39-08:37:43 | 00:20:00 | 3.9128 | 1300.6 | 433.5
53980 | 39-08:38:43 | 00:21:00 | 3.9202 | 1300.2 | 455.2
53981 | 39-08:39:43 | 00:22:00 | 3.923 | 1300.6 | 476.8
53982 | 39-08:40:43 | 00:23:00 | 3.9276 | 1300.6 | 498.5
53983 | 39-08:41:43 | 00:24:00 | 3.9317 | 1300.6 | 520.2
53984 | 39-08:42:43 | 00:25:00 | 3.936 | 1300.2 | 541.9
53985 | 39-08:43:43 | 00:26:00 | 3.9404 | 1300.6 | 563.5
53986 | 39-08:44:43 | 00:27:00 | 3.9438 | 1300.4 | 585.2
53987 | 39-08:45:43 | 00:28:00 | 3.9472 | 1300.6 | 606.9
53988 | 39-08:46:43 | 00:29:00 | 3.9515 | 1300.6 | 628.6
53989 | 39-08:47:43 | 00:30:00 | 3.9552 | 1300.2 | 650.2
53990 | 39-08:48:43 | 00:31:00 | 3.9583 | 1300.2 | 671.9
53991 | 39-08:49:43 | 00:32:00 | 3.9608 | 1300.6 | 693.6
53992 | 39-08:50:43 | 00:33:00 | 3.9642 | 1300.6 | 715.3
53993 | 39-08:51:43 | 00:34:00 | 3.9673 | 1300.2 | 736.9
53994 | 39-08:52:43 | 00:35:00 | 3.9714 | 1300.6 | 758.6
53995 | 39-08:53:43 | 00:36:00 | 3.9735 | 1300.6 | 780.3
53996 | 39-08:54:43 | 00:37:00 | 3.9772 | 1300.6 | 802
53997 | 39-08:55:43 | 00:38:00 | 3.981 | 1300.2 | 823.6
53998 | 39-08:56:43 | 00:39:00 | 3.9838 | 1300.6 | 845.3
53999 | 39-08:57:43 | 00:40:00 | 3.9875 | 1300.6 | 867
54000 | 39-08:58:43 | 00:41:00 | 3.9912 | 1300.2 | 888.7
54001 | 39-08:59:43 | 00:42:00 | 3.9946 | 1300.6 | 910.3
54002 | 39-09:00:43 | 00:43:00 | 3.9974 | 1300.6 | 932
54003 | 39-09:01:43 | 00:44:00 | 4.0005 | 1300.6 | 953.7
54004 | 39-09:02:43 | 00:45:00 | 4.0036 | 1300.2 | 975.4
54005 | 39-09:03:43 | 00:46:00 | 4.0079 | 1300.6 | 997
54006 | 39-09:04:43 | 00:47:00 | 4.012 | 1300.2 | 1018.7
54007 | 39-09:05:43 | 00:48:00 | 4.0154 | 1300.6 | 1040.4
54008 | 39-09:06:43 | 00:49:00 | 4.0188 | 1300.4 | 1062
54009 | 39-09:07:43 | 00:50:00 | 4.0231 | 1300.2 | 1083.7
54010 | 39-09:08:43 | 00:51:00 | 4.0275 | 1300.2 | 1105.4
54011 | 39-09:09:43 | 00:52:00 | 4.0312 | 1300.4 | 1127.1
54012 | 39-09:10:43 | 00:53:00 | 4.0358 | 1300.4 | 1148.7
54013 | 39-09:11:43 | 00:54:00 | 4.0392 | 1300.4 | 1170.4
54014 | 39-09:12:43 | 00:55:00 | 4.0436 | 1300.6 | 1192.1
54015 | 39-09:13:43 | 00:56:00 | 4.0485 | 1300.6 | 1213.8
54016 | 39-09:14:43 | 00:57:00 | 4.0538 | 1300.6 | 1235.4
54017 | 39-09:15:43 | 00:58:00 | 4.0585 | 1300.2 | 1257.1
54018 | 39-09:16:43 | 00:59:00 | 4.0628 | 1300.4 | 1278.8
54019 | 39-09:17:43 | 01:00:00 | 4.0672 | 1300.6 | 1300.5
54020 | 39-09:18:43 | 01:01:00 | 4.0724 | 1300.4 | 1322.1
54021 | 39-09:19:43 | 01:02:00 | 4.0771 | 1300.2 | 1343.8
54022 | 39-09:20:43 | 01:03:00 | 4.0833 | 1300.6 | 1365.5
54023 | 39-09:21:43 | 01:04:00 | 4.0882 | 1300.4 | 1387.2
54024 | 39-09:22:43 | 01:05:00 | 4.0935 | 1300.4 | 1408.8
54025 | 39-09:23:43 | 01:06:00 | 4.0997 | 1300.6 | 1430.5
54026 | 39-09:24:43 | 01:07:00 | 4.1062 | 1300.6 | 1452.2
54027 | 39-09:25:43 | 01:08:00 | 4.1118 | 1300.6 | 1473.9
54028 | 39-09:26:43 | 01:09:00 | 4.1174 | 1300.6 | 1495.5
54029 | 39-09:27:43 | 01:10:00 | 4.1233 | 1300.4 | 1517.2
54030 | 39-09:28:43 | 01:11:00 | 4.1298 | 1300.6 | 1538.9
54031 | 39-09:29:43 | 01:12:00 | 4.1366 | 1300.6 | 1560.6
54032 | 39-09:30:43 | 01:13:00 | 4.1434 | 1300.4 | 1582.2
54033 | 39-09:31:43 | 01:14:00 | 4.149 | 1300.6 | 1603.9
54034 | 39-09:32:43 | 01:15:00 | 4.1567 | 1300.4 | 1625.6
54035 | 39-09:33:43 | 01:16:00 | 4.1639 | 1300.6 | 1647.3
54036 | 39-09:34:43 | 01:17:00 | 4.1726 | 1300.6 | 1668.9
54037 | 39-09:35:43 | 01:18:00 | 4.1794 | 1300.2 | 1690.6
54038 | 39-09:36:43 | 01:19:00 | 4.1874 | 1300.6 | 1712.3
54039 | 39-09:37:43 | 01:20:00 | 4.1955 | 1300.6 | 1734
54040 | 39-09:38:15 | 01:20:32 | 4.2001 | 1300.4 | 1745.5
过程序号 | 过程模式 | 过程时间 | 容量/mAh | 比容量/mAh/g | 能量/mWh | 电容/F | 比能量/Wh/kg | 中值电压/V
1008 | 恒压充电 | 01:02:34 | 473.6 | 0 | 1989 | 0 | 0 | 4.2001
记录序号 | 测试时间 | 步骤时间 | 电压/V | 电流/mA | 容量/mAh
54041 | 39-09:38:15 | 00:00:00 | 4.2001 | 1282 | 1745.5
54042 | 39-09:39:15 | 00:01:00 | 4.1998 | 1223.2 | 1766.5
54043 | 39-09:40:15 | 00:02:00 | 4.1995 | 1163.7 | 1786.3
54044 | 39-09:41:15 | 00:03:00 | 4.1998 | 1110.9 | 1805.2
54045 | 39-09:42:15 | 00:04:00 | 4.1998 | 1061.9 | 1823.3
54046 | 39-09:43:15 | 00:05:00 | 4.1998 | 1012.8 | 1840.6
54047 | 39-09:44:15 | 00:06:00 | 4.1995 | 968.2 | 1857.1
54048 | 39-09:45:15 | 00:07:00 | 4.1998 | 925.6 | 1872.8
54049 | 39-09:46:15 | 00:08:00 | 4.1995 | 886.9 | 1887.9
54050 | 39-09:47:15 | 00:09:00 | 4.1998 | 847.3 | 1902.4
54051 | 39-09:48:15 | 00:10:00 | 4.1998 | 811 | 1916.2
54052 | 39-09:49:15 | 00:11:00 | 4.1998 | 775.5 | 1929.4
54053 | 39-09:50:15 | 00:12:00 | 4.1995 | 744 | 1942
54054 | 39-09:51:15 | 00:13:00 | 4.1998 | 711.5 | 1954.1
54055 | 39-09:52:15 | 00:14:00 | 4.2001 | 683 | 1965.8
54056 | 39-09:53:15 | 00:15:00 | 4.2001 | 653.3 | 1976.9
54057 | 39-09:54:15 | 00:16:00 | 4.2001 | 627.4 | 1987.5
54058 | 39-09:55:15 | 00:17:00 | 4.1998 | 600.6 | 1997.8
54059 | 39-09:56:15 | 00:18:00 | 4.1998 | 577.8 | 2007.6
54060 | 39-09:57:15 | 00:19:00 | 4.1998 | 553.9 | 2017
54061 | 39-09:58:15 | 00:20:00 | 4.1998 | 531.4 | 2026
54062 | 39-09:59:15 | 00:21:00 | 4.1998 | 511 | 2034.7
54063 | 39-10:00:15 | 00:22:00 | 4.1998 | 491.1 | 2043
54064 | 39-10:01:15 | 00:23:00 | 4.1995 | 471.7 | 2051
54065 | 39-10:02:15 | 00:24:00 | 4.1995 | 453.5 | 2058.7
54066 | 39-10:03:15 | 00:25:00 | 4.1995 | 435.8 | 2066.1
54067 | 39-10:04:15 | 00:26:00 | 4.1995 | 420 | 2073.3
54068 | 39-10:05:15 | 00:27:00 | 4.1998 | 404.2 | 2080.1
54069 | 39-10:06:15 | 00:28:00 | 4.1995 | 388.6 | 2086.7
54070 | 39-10:07:15 | 00:29:00 | 4.1995 | 375 | 2093.1
54071 | 39-10:08:15 | 00:30:00 | 4.1998 | 361.8 | 2099.2
54072 | 39-10:09:15 | 00:31:00 | 4.1998 | 348.2 | 2105.1
54073 | 39-10:10:15 | 00:32:00 | 4.1998 | 335.6 | 2110.8
54074 | 39-10:11:15 | 00:33:00 | 4.1998 | 324.8 | 2116.3
54075 | 39-10:12:15 | 00:34:00 | 4.1998 | 312.3 | 2121.6
54076 | 39-10:13:15 | 00:35:00 | 4.1998 | 302.8 | 2126.7
54077 | 39-10:14:15 | 00:36:00 | 4.1998 | 292.8 | 2131.7
54078 | 39-10:15:15 | 00:37:00 | 4.1998 | 282.7 | 2136.5
54079 | 39-10:16:15 | 00:38:00 | 4.1998 | 274.2 | 2141.1
54080 | 39-10:17:15 | 00:39:00 | 4.1998 | 264.5 | 2145.6
54081 | 39-10:18:15 | 00:40:00 | 4.1998 | 255.4 | 2149.9
54082 | 39-10:19:15 | 00:41:00 | 4.1995 | 247.4 | 2154.1
54083 | 39-10:20:15 | 00:42:00 | 4.1998 | 238.8 | 2158.2
54084 | 39-10:21:15 | 00:43:00 | 4.1998 | 231.8 | 2162.1
54085 | 39-10:22:15 | 00:44:00 | 4.1998 | 224 | 2165.9
54086 | 39-10:23:15 | 00:45:00 | 4.1998 | 218.6 | 2169.6
54087 | 39-10:24:15 | 00:46:00 | 4.1998 | 210.6 | 2173.2
54088 | 39-10:25:15 | 00:47:00 | 4.1998 | 204.8 | 2176.6
54089 | 39-10:26:15 | 00:48:00 | 4.1995 | 199 | 2180
54090 | 39-10:27:15 | 00:49:00 | 4.1995 | 192.3 | 2183.2
54091 | 39-10:28:15 | 00:50:00 | 4.2001 | 187.9 | 2186.4
54092 | 39-10:29:15 | 00:51:00 | 4.1998 | 181.7 | 2189.5
54093 | 39-10:30:15 | 00:52:00 | 4.1998 | 176 | 2192.5
54094 | 39-10:31:15 | 00:53:00 | 4.1998 | 171.9 | 2195.3
54095 | 39-10:32:15 | 00:54:00 | 4.1998 | 166.7 | 2198.2
54096 | 39-10:33:15 | 00:55:00 | 4.1998 | 160.7 | 2200.9
54097 | 39-10:34:15 | 00:56:00 | 4.1998 | 157 | 2203.5
54098 | 39-10:35:15 | 00:57:00 | 4.1998 | 152.3 | 2206.1
54099 | 39-10:36:15 | 00:58:00 | 4.2001 | 147.1 | 2208.6
54100 | 39-10:37:15 | 00:59:00 | 4.1998 | 143.2 | 2211
54101 | 39-10:38:15 | 01:00:00 | 4.1998 | 139.9 | 2213.4
54102 | 39-10:39:15 | 01:01:00 | 4.1998 | 136.3 | 2215.7
54103 | 39-10:40:15 | 01:02:00 | 4.1998 | 131.7 | 2217.9
54104 | 39-10:40:49 | 01:02:34 | 4.1998 | 129.8 | 2219.1
过程序号 | 过程模式 | 过程时间 | 容量/mAh | 比容量/mAh/g | 能量/mWh | 电容/F | 比能量/Wh/kg | 中值电压/V
1009 | 静置 | 00:15:00 | 0 | 0 | 0 | 0 | 0 | 4.1859
记录序号 | 测试时间 | 步骤时间 | 电压/V | 电流/mA | 容量/mAh
54105 | 39-10:40:49 | 00:00:00 | 4.1998 | 0 | 2219.1
54106 | 39-10:43:49 | 00:03:00 | 4.1899 | 0 | 2219.1
54107 | 39-10:46:49 | 00:06:00 | 4.1859 | 0 | 2219.1
54108 | 39-10:49:49 | 00:09:00 | 4.1837 | 0 | 2219.1
54109 | 39-10:52:49 | 00:12:00 | 4.1812 | 0 | 2219.1
54110 | 39-10:55:49 | 00:15:00 | 4.1788 | 0 | 2219.1
过程序号 | 过程模式 | 过程时间 | 容量/mAh | 比容量/mAh/g | 能量/mWh | 电容/F | 比能量/Wh/kg | 中值电压/V
1010 | 恒流放电 | 01:42:32 | 2222.3 | 0 | 8034 | 0 | 0 | 3.6401
记录序号 | 测试时间 | 步骤时间 | 电压/V | 电流/mA | 容量/mAh
54111 | 39-10:55:49 | 00:00:00 | 4.0641 | -1300.6 | 0
54112 | 39-10:56:49 | 00:01:00 | 4.0231 | -1300.6 | 21.7
54113 | 39-10:57:49 | 00:02:00 | 3.9983 | -1300.6 | 43.4
54114 | 39-10:58:49 | 00:03:00 | 3.9819 | -1300.6 | 65
54115 | 39-10:59:49 | 00:04:00 | 3.9695 | -1300.6 | 86.7
54116 | 39-11:00:49 | 00:05:00 | 3.9586 | -1300.6 | 108.4
54117 | 39-11:01:49 | 00:06:00 | 3.9475 | -1300.6 | 130.1
54118 | 39-11:02:49 | 00:07:00 | 3.9363 | -1300.8 | 151.7
54119 | 39-11:03:49 | 00:08:00 | 3.9249 | -1300.6 | 173.4
54120 | 39-11:04:49 | 00:09:00 | 3.9149 | -1300.6 | 195.1
54121 | 39-11:05:49 | 00:10:00 | 3.9041 | -1300.4 | 216.8
54122 | 39-11:06:49 | 00:11:00 | 3.8935 | -1300.6 | 238.4
54123 | 39-11:07:49 | 00:12:00 | 3.8827 | -1300.4 | 260.1
54124 | 39-11:08:49 | 00:13:00 | 3.8728 | -1300.6 | 281.8
54125 | 39-11:09:49 | 00:14:00 | 3.8644 | -1300.4 | 303.5
54126 | 39-11:10:49 | 00:15:00 | 3.8554 | -1300.6 | 325.1
54127 | 39-11:11:49 | 00:16:00 | 3.8467 | -1300.4 | 346.8
54128 | 39-11:12:49 | 00:17:00 | 3.8387 | -1300.4 | 368.5
54129 | 39-11:13:49 | 00:18:00 | 3.8303 | -1300.4 | 390.2
54130 | 39-11:14:49 | 00:19:00 | 3.8232 | -1300.4 | 411.8
54131 | 39-11:15:49 | 00:20:00 | 3.8148 | -1300.6 | 433.5
54132 | 39-11:16:49 | 00:21:00 | 3.8067 | -1300.6 | 455.2
54133 | 39-11:17:49 | 00:22:00 | 3.7993 | -1300.4 | 476.9
54134 | 39-11:18:49 | 00:23:00 | 3.7937 | -1300.6 | 498.5
54135 | 39-11:19:49 | 00:24:00 | 3.7857 | -1300.4 | 520.2
54136 | 39-11:20:49 | 00:25:00 | 3.7788 | -1300.4 | 541.9
54137 | 39-11:21:49 | 00:26:00 | 3.7708 | -1300.4 | 563.6
54138 | 39-11:22:49 | 00:27:00 | 3.7649 | -1300.6 | 585.2
54139 | 39-11:23:49 | 00:28:00 | 3.7587 | -1300.2 | 606.9
54140 | 39-11:24:49 | 00:29:00 | 3.7519 | -1300.6 | 628.6
54141 | 39-11:25:49 | 00:30:00 | 3.7447 | -1300.4 | 650.3
54142 | 39-11:26:49 | 00:31:00 | 3.7395 | -1300.2 | 671.9
54143 | 39-11:27:49 | 00:32:00 | 3.7326 | -1300.6 | 693.6
54144 | 39-11:28:49 | 00:33:00 | 3.7261 | -1300.6 | 715.3
54145 | 39-11:29:49 | 00:34:00 | 3.7196 | -1300.6 | 737
54146 | 39-11:30:49 | 00:35:00 | 3.714 | -1300.2 | 758.6
54147 | 39-11:31:49 | 00:36:00 | 3.7088 | -1300.6 | 780.3
54148 | 39-11:32:49 | 00:37:00 | 3.7041 | -1300.4 | 802
54149 | 39-11:33:49 | 00:38:00 | 3.6988 | -1300.6 | 823.7
54150 | 39-11:34:49 | 00:39:00 | 3.693 | -1300.2 | 845.3
54151 | 39-11:35:49 | 00:40:00 | 3.688 | -1300.6 | 867
54152 | 39-11:36:49 | 00:41:00 | 3.6827 | -1300.6 | 888.7
54153 | 39-11:37:49 | 00:42:00 | 3.6778 | -1300.6 | 910.4
54154 | 39-11:38:49 | 00:43:00 | 3.6737 | -1300.6 | 932
54155 | 39-11:39:49 | 00:44:00 | 3.6678 | -1300.6 | 953.7
54156 | 39-11:40:49 | 00:45:00 | 3.6632 | -1300.4 | 975.4
54157 | 39-11:41:49 | 00:46:00 | 3.6592 | -1300.4 | 997.1
54158 | 39-11:42:49 | 00:47:00 | 3.6551 | -1300.4 | 1018.7
54159 | 39-11:43:49 | 00:48:00 | 3.652 | -1300.6 | 1040.4
54160 | 39-11:44:49 | 00:49:00 | 3.6483 | -1300.2 | 1062.1
54161 | 39-11:45:49 | 00:50:00 | 3.643 | -1300.6 | 1083.8
54162 | 39-11:46:49 | 00:51:00 | 3.6409 | -1300.4 | 1105.4
54163 | 39-11:47:49 | 00:52:00 | 3.6378 | -1300.6 | 1127.1
54164 | 39-11:48:49 | 00:53:00 | 3.6331 | -1300.2 | 1148.8
54165 | 39-11:49:49 | 00:54:00 | 3.6291 | -1300.6 | 1170.5
54166 | 39-11:50:49 | 00:55:00 | 3.626 | -1300.4 | 1192.1
54167 | 39-11:51:49 | 00:56:00 | 3.6226 | -1300.4 | 1213.8
54168 | 39-11:52:49 | 00:57:00 | 3.6176 | -1300.6 | 1235.5
54169 | 39-11:53:49 | 00:58:00 | 3.6148 | -1300.2 | 1257.1
54170 | 39-11:54:49 | 00:59:00 | 3.6111 | -1300.2 | 1278.8
54171 | 39-11:55:49 | 01:00:00 | 3.6058 | -1300.6 | 1300.5
54172 | 39-11:56:49 | 01:01:00 | 3.6021 | -1299.9 | 1322.2
54173 | 39-11:57:49 | 01:02:00 | 3.5969 | -1300.4 | 1343.8
54174 | 39-11:58:49 | 01:03:00 | 3.5919 | -1300.6 | 1365.5
54175 | 39-11:59:49 | 01:04:00 | 3.5854 | -1300.6 | 1387.2
54176 | 39-12:00:49 | 01:05:00 | 3.5813 | -1299.9 | 1408.9
54177 | 39-12:01:49 | 01:06:00 | 3.5739 | -1299.9 | 1430.5
54178 | 39-12:02:49 | 01:07:00 | 3.5677 | -1300.2 | 1452.2
54179 | 39-12:03:49 | 01:08:00 | 3.5615 | -1300.6 | 1473.9
54180 | 39-12:04:49 | 01:09:00 | 3.5562 | -1299.9 | 1495.5
54181 | 39-12:05:49 | 01:10:00 | 3.5488 | -1300.4 | 1517.2
54182 | 39-12:06:49 | 01:11:00 | 3.5407 | -1299.9 | 1538.9
54183 | 39-12:07:49 | 01:12:00 | 3.5333 | -1300.6 | 1560.5
54184 | 39-12:08:49 | 01:13:00 | 3.5255 | -1300.6 | 1582.2
54185 | 39-12:09:49 | 01:14:00 | 3.5162 | -1300.4 | 1603.9
54186 | 39-12:10:49 | 01:15:00 | 3.5088 | -1300.6 | 1625.6
54187 | 39-12:11:49 | 01:16:00 | 3.4998 | -1300.6 | 1647.2
54188 | 39-12:12:49 | 01:17:00 | 3.4908 | -1300.6 | 1668.9
54189 | 39-12:13:49 | 01:18:00 | 3.4815 | -1300.6 | 1690.6
54190 | 39-12:14:49 | 01:19:00 | 3.4732 | -1300.4 | 1712.3
54191 | 39-12:15:49 | 01:20:00 | 3.4626 | -1300.6 | 1733.9
54192 | 39-12:16:49 | 01:21:00 | 3.453 | -1300.6 | 1755.6
54193 | 39-12:17:49 | 01:22:00 | 3.4431 | -1300.6 | 1777.3
54194 | 39-12:18:49 | 01:23:00 | 3.4319 | -1300.6 | 1798.9
54195 | 39-12:19:49 | 01:24:00 | 3.4214 | -1300.6 | 1820.6
54196 | 39-12:20:49 | 01:25:00 | 3.4105 | -1299.9 | 1842.3
54197 | 39-12:21:49 | 01:26:00 | 3.4009 | -1300.2 | 1864
54198 | 39-12:22:49 | 01:27:00 | 3.3894 | -1300.6 | 1885.6
54199 | 39-12:23:49 | 01:28:00 | 3.3767 | -1300.6 | 1907.3
54200 | 39-12:24:49 | 01:29:00 | 3.3631 | -1300.6 | 1929
54201 | 39-12:25:49 | 01:30:00 | 3.3498 | -1300.4 | 1950.6
54202 | 39-12:26:49 | 01:31:00 | 3.3343 | -1300.6 | 1972.3
54203 | 39-12:27:49 | 01:32:00 | 3.3181 | -1299.9 | 1994
54204 | 39-12:28:49 | 01:33:00 | 3.2986 | -1299.9 | 2015.6
54205 | 39-12:29:49 | 01:34:00 | 3.2769 | -1299.7 | 2037.3
54206 | 39-12:30:49 | 01:35:00 | 3.2521 | -1300.2 | 2059
54207 | 39-12:31:49 | 01:36:00 | 3.222 | -1300.6 | 2080.7
54208 | 39-12:32:49 | 01:37:00 | 3.1882 | -1300.2 | 2102.3
54209 | 39-12:33:49 | 01:38:00 | 3.1448 | -1300.4 | 2124
54210 | 39-12:34:49 | 01:39:00 | 3.094 | -1300.6 | 2145.7
54211 | 39-12:35:49 | 01:40:00 | 3.0301 | -1300.4 | 2167.3
54212 | 39-12:36:49 | 01:41:00 | 2.9449 | -1300.6 | 2189
54213 | 39-12:37:49 | 01:42:00 | 2.8246 | -1300.2 | 2210.7
54214 | 39-12:38:21 | 01:42:32 | 2.7486 | -1300.4 | 2222.3
过程序号 | 过程模式 | 过程时间 | 容量/mAh | 比容量/mAh/g | 能量/mWh | 电容/F | 比能量/Wh/kg | 中值电压/V
1011 | 静置 | 00:15:00 | 0 | 0 | 0 | 0 | 0 | 3.4353
记录序号 | 测试时间 | 步骤时间 | 电压/V | 电流/mA | 容量/mAh
54215 | 39-12:38:21 | 00:00:00 | 3.1321 | 0 | 2222.3
54216 | 39-12:41:21 | 00:03:00 | 3.3919 | 0 | 2222.3
54217 | 39-12:44:21 | 00:06:00 | 3.4353 | 0 | 2222.3
54218 | 39-12:47:21 | 00:09:00 | 3.4549 | 0 | 2222.3
54219 | 39-12:50:21 | 00:12:00 | 3.4648 | 0 | 2222.3
54220 | 39-12:53:21 | 00:15:00 | 3.4719 | 0 | 2222.3
循环序号 | 充电容量/mAh | 放电容量/mAh | 充电比容量/mAh/g | 放电比容量/mAh/g | 效率/% | 充电能量/mWh | 放电能量/mWh | 放电中压/V | 恒流充入容量/mAh | 恒流充入比例/% | 平台容量/mAh | 平台比容量/mAh/g | 平台/% | 平台时间 | 充电电容/F | 放电电容/F | rd/mOhm | 充电比能量/Wh/kg | 放电比能量/Wh/kg | 放电终压/V | 循环保持率/%
203 | 2224.6 | 2218.4 | 0 | 0 | 99.72 | 8955 | 8021 | 3.64 | 1749.9 | 78.66 | 1322 | 0 | 59.59 | 01:00:59 | 0 | 0 | 87 | 0 | 0 | 2.7493 | 99.82
过程序号 | 过程模式 | 过程时间 | 容量/mAh | 比容量/mAh/g | 能量/mWh | 电容/F | 比能量/Wh/kg | 中值电压/V
1012 | 恒流充电 | 01:20:44 | 1749.9 | 0 | 6961 | 0 | 0 | 3.9873
记录序号 | 测试时间 | 步骤时间 | 电压/V | 电流/mA | 容量/mAh
54221 | 39-12:53:21 | 00:00:00 | 3.6331 | 1300.8 | 0
54222 | 39-12:54:21 | 00:01:00 | 3.6874 | 1300.6 | 21.7
54223 | 39-12:55:21 | 00:02:00 | 3.7041 | 1300.4 | 43.4
54224 | 39-12:56:21 | 00:03:00 | 3.7153 | 1300.6 | 65
54225 | 39-12:57:21 | 00:04:00 | 3.7277 | 1300.4 | 86.7
54226 | 39-12:58:21 | 00:05:00 | 3.7401 | 1300.2 | 108.4
54227 | 39-12:59:21 | 00:06:00 | 3.754 | 1300.6 | 130.1
54228 | 39-13:00:21 | 00:07:00 | 3.7671 | 1300.6 | 151.7
54229 | 39-13:01:21 | 00:08:00 | 3.7798 | 1300.4 | 173.4
54230 | 39-13:02:21 | 00:09:00 | 3.795 | 1300.2 | 195.1
54231 | 39-13:03:21 | 00:10:00 | 3.8077 | 1300.6 | 216.7
54232 | 39-13:04:21 | 00:11:00 | 3.8213 | 1300.6 | 238.4
54233 | 39-13:05:21 | 00:12:00 | 3.8349 | 1300.6 | 260.1
54234 | 39-13:06:21 | 00:13:00 | 3.8483 | 1300.6 | 281.8
54235 | 39-13:07:21 | 00:14:00 | 3.8619 | 1300.6 | 303.4
54236 | 39-13:08:21 | 00:15:00 | 3.8715 | 1300.2 | 325.1
54237 | 39-13:09:21 | 00:16:00 | 3.8824 | 1300.8 | 346.8
54238 | 39-13:10:21 | 00:17:00 | 3.8914 | 1300.2 | 368.5
54239 | 39-13:11:21 | 00:18:00 | 3.8997 | 1300.2 | 390.1
54240 | 39-13:12:21 | 00:19:00 | 3.9056 | 1300.6 | 411.8
54241 | 39-13:13:21 | 00:20:00 | 3.9121 | 1300.4 | 433.5
54242 | 39-13:14:21 | 00:21:00 | 3.918 | 1300.6 | 455.2
54243 | 39-13:15:21 | 00:22:00 | 3.923 | 1300.6 | 476.8
54244 | 39-13:16:21 | 00:23:00 | 3.9273 | 1300.2 | 498.5
54245 | 39-13:17:21 | 00:24:00 | 3.9314 | 1300.6 | 520.2
54246 | 39-13:18:21 | 00:25:00 | 3.9351 | 1300.2 | 541.9
54247 | 39-13:19:21 | 00:26:00 | 3.9394 | 1300.6 | 563.5
54248 | 39-13:20:21 | 00:27:00 | 3.9428 | 1300.6 | 585.2
54249 | 39-13:21:21 | 00:28:00 | 3.9469 | 1300.6 | 606.9
54250 | 39-13:22:21 | 00:29:00 | 3.9509 | 1300.4 | 628.6
54251 | 39-13:23:21 | 00:30:00 | 3.9534 | 1300.6 | 650.2
54252 | 39-13:24:21 | 00:31:00 | 3.9571 | 1300.2 | 671.9
54253 | 39-13:25:21 | 00:32:00 | 3.9608 | 1300.2 | 693.6
54254 | 39-13:26:21 | 00:33:00 | 3.9633 | 1300.4 | 715.3
54255 | 39-13:27:21 | 00:34:00 | 3.9667 | 1300.2 | 736.9
54256 | 39-13:28:21 | 00:35:00 | 3.9704 | 1300.6 | 758.6
54257 | 39-13:29:21 | 00:36:00 | 3.9723 | 1300.2 | 780.3
54258 | 39-13:30:21 | 00:37:00 | 3.9766 | 1300.4 | 802
54259 | 39-13:31:21 | 00:38:00 | 3.9797 | 1300.6 | 823.6
54260 | 39-13:32:21 | 00:39:00 | 3.9825 | 1300.6 | 845.3
54261 | 39-13:33:21 | 00:40:00 | 3.9859 | 1300.6 | 867
54262 | 39-13:34:21 | 00:41:00 | 3.9896 | 1300.2 | 888.6
54263 | 39-13:35:21 | 00:42:00 | 3.9927 | 1300.6 | 910.3
54264 | 39-13:36:21 | 00:43:00 | 3.9965 | 1300.4 | 932
54265 | 39-13:37:21 | 00:44:00 | 3.9999 | 1300.2 | 953.7
54266 | 39-13:38:21 | 00:45:00 | 4.003 | 1300.4 | 975.3
54267 | 39-13:39:21 | 00:46:00 | 4.0067 | 1300.4 | 997
54268 | 39-13:40:21 | 00:47:00 | 4.0107 | 1300.6 | 1018.7
54269 | 39-13:41:21 | 00:48:00 | 4.0138 | 1300.2 | 1040.4
54270 | 39-13:42:21 | 00:49:00 | 4.0172 | 1300.6 | 1062
54271 | 39-13:43:21 | 00:50:00 | 4.0225 | 1300.6 | 1083.7
54272 | 39-13:44:21 | 00:51:00 | 4.0268 | 1300.4 | 1105.4
54273 | 39-13:45:21 | 00:52:00 | 4.0306 | 1300.4 | 1127.1
54274 | 39-13:46:21 | 00:53:00 | 4.0349 | 1300.4 | 1148.7
54275 | 39-13:47:21 | 00:54:00 | 4.0383 | 1300.6 | 1170.4
54276 | 39-13:48:21 | 00:55:00 | 4.043 | 1300.6 | 1192.1
54277 | 39-13:49:21 | 00:56:00 | 4.047 | 1300.6 | 1213.8
54278 | 39-13:50:21 | 00:57:00 | 4.0526 | 1300.6 | 1235.4
54279 | 39-13:51:21 | 00:58:00 | 4.0572 | 1300.6 | 1257.1
54280 | 39-13:52:21 | 00:59:00 | 4.0628 | 1300.6 | 1278.8
54281 | 39-13:53:21 | 01:00:00 | 4.0659 | 1300.6 | 1300.5
54282 | 39-13:54:21 | 01:01:00 | 4.0712 | 1300.8 | 1322.1
54283 | 39-13:55:21 | 01:02:00 | 4.0774 | 1300.6 | 1343.8
54284 | 39-13:56:21 | 01:03:00 | 4.0823 | 1300.4 | 1365.5
54285 | 39-13:57:21 | 01:04:00 | 4.0885 | 1300.6 | 1387.2
54286 | 39-13:58:21 | 01:05:00 | 4.0938 | 1300.4 | 1408.8
54287 | 39-13:59:21 | 01:06:00 | 4.0982 | 1300.6 | 1430.5
54288 | 39-14:00:21 | 01:07:00 | 4.1056 | 1300.6 | 1452.2
54289 | 39-14:01:21 | 01:08:00 | 4.1112 | 1300.2 | 1473.9
54290 | 39-14:02:21 | 01:09:00 | 4.1168 | 1300.6 | 1495.5
54291 | 39-14:03:21 | 01:10:00 | 4.1233 | 1300.4 | 1517.2
54292 | 39-14:04:21 | 01:11:00 | 4.1276 | 1300.6 | 1538.9
54293 | 39-14:05:21 | 01:12:00 | 4.1354 | 1300.6 | 1560.6
54294 | 39-14:06:21 | 01:13:00 | 4.1428 | 1300.4 | 1582.2
54295 | 39-14:07:21 | 01:14:00 | 4.1484 | 1300.6 | 1603.9
54296 | 39-14:08:21 | 01:15:00 | 4.1549 | 1300.6 | 1625.6
54297 | 39-14:09:21 | 01:16:00 | 4.1629 | 1300.4 | 1647.3
54298 | 39-14:10:21 | 01:17:00 | 4.1707 | 1300.4 | 1668.9
54299 | 39-14:11:21 | 01:18:00 | 4.1784 | 1300.6 | 1690.6
54300 | 39-14:12:21 | 01:19:00 | 4.1865 | 1300.4 | 1712.3
54301 | 39-14:13:21 | 01:20:00 | 4.1936 | 1300.6 | 1734
54302 | 39-14:14:05 | 01:20:44 | 4.2001 | 1300.6 | 1749.9
过程序号 | 过程模式 | 过程时间 | 容量/mAh | 比容量/mAh/g | 能量/mWh | 电容/F | 比能量/Wh/kg | 中值电压/V
1013 | 恒压充电 | 01:03:10 | 474.7 | 0 | 1994 | 0 | 0 | 4.1998
记录序号 | 测试时间 | 步骤时间 | 电压/V | 电流/mA | 容量/mAh
54303 | 39-14:14:05 | 00:00:00 | 4.1995 | 1273.8 | 1749.9
54304 | 39-14:15:05 | 00:01:00 | 4.1998 | 1217.6 | 1770.7
54305 | 39-14:16:05 | 00:02:00 | 4.1998 | 1159.6 | 1790.5
54306 | 39-14:17:05 | 00:03:00 | 4.1998 | 1104.5 | 1809.3
54307 | 39-14:18:05 | 00:04:00 | 4.1998 | 1056.2 | 1827.3
54308 | 39-14:19:05 | 00:05:00 | 4.1998 | 1009.7 | 1844.6
54309 | 39-14:20:05 | 00:06:00 | 4.1998 | 965.8 | 1861
54310 | 39-14:21:05 | 00:07:00 | 4.1998 | 925.2 | 1876.7
54311 | 39-14:22:05 | 00:08:00 | 4.1998 | 883.4 | 1891.8
54312 | 39-14:23:05 | 00:09:00 | 4.1998 | 844.3 | 1906.2
54313 | 39-14:24:05 | 00:10:00 | 4.1998 | 807.7 | 1919.9
54314 | 39-14:25:05 | 00:11:00 | 4.1998 | 773.6 | 1933.1
54315 | 39-14:26:05 | 00:12:00 | 4.1998 | 740.9 | 1945.8
54316 | 39-14:27:05 | 00:13:00 | 4.1998 | 709.3 | 1957.8
54317 | 39-14:28:05 | 00:14:00 | 4.2001 | 680.2 | 1969.4
54318 | 39-14:29:05 | 00:15:00 | 4.1998 | 652.3 | 1980.5
54319 | 39-14:30:05 | 00:16:00 | 4.1998 | 625.7 | 1991.2
54320 | 39-14:31:05 | 00:17:00 | 4.1998 | 599 | 2001.4
54321 | 39-14:32:05 | 00:18:00 | 4.1998 | 576.3 | 2011.2
54322 | 39-14:33:05 | 00:19:00 | 4.1998 | 551.2 | 2020.6
54323 | 39-14:34:05 | 00:20:00 | 4.1998 | 530.1 | 2029.6
54324 | 39-14:35:05 | 00:21:00 | 4.1995 | 509.3 | 2038.2
54325 | 39-14:36:05 | 00:22:00 | 4.2001 | 490 | 2046.6
54326 | 39-14:37:05 | 00:23:00 | 4.1998 | 471 | 2054.5
54327 | 39-14:38:05 | 00:24:00 | 4.1995 | 451.8 | 2062.2
54328 | 39-14:39:05 | 00:25:00 | 4.1998 | 435.6 | 2069.6
54329 | 39-14:40:05 | 00:26:00 | 4.1998 | 419.8 | 2076.7
54330 | 39-14:41:05 | 00:27:00 | 4.1998 | 403.3 | 2083.6
54331 | 39-14:42:05 | 00:28:00 | 4.1998 | 387.8 | 2090.2
54332 | 39-14:43:05 | 00:29:00 | 4.2001 | 373.5 | 2096.5
54333 | 39-14:44:05 | 00:30:00 | 4.1995 | 360.5 | 2102.6
54334 | 39-14:45:05 | 00:31:00 | 4.1998 | 347.5 | 2108.5
54335 | 39-14:46:05 | 00:32:00 | 4.1995 | 334.8 | 2114.2
54336 | 39-14:47:05 | 00:33:00 | 4.1995 | 324.6 | 2119.7
54337 | 39-14:48:05 | 00:34:00 | 4.1998 | 312.1 | 2125
54338 | 39-14:49:05 | 00:35:00 | 4.1998 | 301.3 | 2130.1
54339 | 39-14:50:05 | 00:36:00 | 4.1998 | 291.7 | 2135.1
54340 | 39-14:51:05 | 00:37:00 | 4.2001 | 282.6 | 2139.9
54341 | 39-14:52:05 | 00:38:00 | 4.2001 | 272.7 | 2144.5
54342 | 39-14:53:05 | 00:39:00 | 4.1998 | 263.8 | 2149
54343 | 39-14:54:05 | 00:40:00 | 4.2001 | 255.8 | 2153.3
54344 | 39-14:55:05 | 00:41:00 | 4.2001 | 248.9 | 2157.5
54345 | 39-14:56:05 | 00:42:00 | 4.2001 | 240.9 | 2161.6
54346 | 39-14:57:05 | 00:43:00 | 4.2001 | 233.1 | 2165.5
54347 | 39-14:58:05 | 00:44:00 | 4.1998 | 226.2 | 2169.3
54348 | 39-14:59:05 | 00:45:00 | 4.2001 | 219.3 | 2173
54349 | 39-15:00:05 | 00:46:00 | 4.1998 | 212.8 | 2176.6
54350 | 39-15:01:05 | 00:47:00 | 4.1998 | 205.4 | 2180.1
54351 | 39-15:02:05 | 00:48:00 | 4.2001 | 199.6 | 2183.5
54352 | 39-15:03:05 | 00:49:00 | 4.1995 | 194.4 | 2186.8
54353 | 39-15:04:05 | 00:50:00 | 4.1998 | 188.6 | 2190
54354 | 39-15:05:05 | 00:51:00 | 4.1998 | 184.7 | 2193.1
54355 | 39-15:06:05 | 00:52:00 | 4.1998 | 177.8 | 2196.1
54356 | 39-15:07:05 | 00:53:00 | 4.1998 | 172.6 | 2199
54357 | 39-15:08:05 | 00:54:00 | 4.1995 | 167.6 | 2201.9
54358 | 39-15:09:05 | 00:55:00 | 4.1998 | 163.5 | 2204.6
54359 | 39-15:10:05 | 00:56:00 | 4.1998 | 158.7 | 2207.3
54360 | 39-15:11:05 | 00:57:00 | 4.1998 | 154.8 | 2209.9
54361 | 39-15:12:05 | 00:58:00 | 4.1998 | 150.3 | 2212.5
54362 | 39-15:13:05 | 00:59:00 | 4.1998 | 146.6 | 2215
54363 | 39-15:14:05 | 01:00:00 | 4.1998 | 142.7 | 2217.4
54364 | 39-15:15:05 | 01:01:00 | 4.1995 | 138.4 | 2219.7
54365 | 39-15:16:05 | 01:02:00 | 4.1998 | 135.4 | 2222
54366 | 39-15:17:05 | 01:03:00 | 4.1998 | 130.6 | 2224.2
54367 | 39-15:17:15 | 01:03:10 | 4.1998 | 130 | 2224.6
过程序号 | 过程模式 | 过程时间 | 容量/mAh | 比容量/mAh/g | 能量/mWh | 电容/F | 比能量/Wh/kg | 中值电压/V
1014 | 静置 | 00:15:00 | 0 | 0 | 0 | 0 | 0 | 4.1865
记录序号 | 测试时间 | 步骤时间 | 电压/V | 电流/mA | 容量/mAh
54368 | 39-15:17:15 | 00:00:00 | 4.1998 | 0 | 2224.6
54369 | 39-15:20:15 | 00:03:00 | 4.1899 | 0 | 2224.6
54370 | 39-15:23:15 | 00:06:00 | 4.1865 | 0 | 2224.6
54371 | 39-15:26:15 | 00:09:00 | 4.1837 | 0 | 2224.6
54372 | 39-15:29:15 | 00:12:00 | 4.1809 | 0 | 2224.6
54373 | 39-15:32:15 | 00:15:00 | 4.1794 | 0 | 2224.6
过程序号 | 过程模式 | 过程时间 | 容量/mAh | 比容量/mAh/g | 能量/mWh | 电容/F | 比能量/Wh/kg | 中值电压/V
1015 | 恒流放电 | 01:42:21 | 2218.4 | 0 | 8021 | 0 | 0 | 3.64
记录序号 | 测试时间 | 步骤时间 | 电压/V | 电流/mA | 容量/mAh
54374 | 39-15:32:15 | 00:00:00 | 4.0662 | -1300.6 | 0
54375 | 39-15:33:15 | 00:01:00 | 4.0256 | -1300.4 | 21.7
54376 | 39-15:34:15 | 00:02:00 | 4.0011 | -1300.4 | 43.4
54377 | 39-15:35:15 | 00:03:00 | 3.9865 | -1300.6 | 65
54378 | 39-15:36:15 | 00:04:00 | 3.9726 | -1300.6 | 86.7
54379 | 39-15:37:15 | 00:05:00 | 3.9611 | -1300.6 | 108.4
54380 | 39-15:38:15 | 00:06:00 | 3.9515 | -1300.4 | 130
54381 | 39-15:39:15 | 00:07:00 | 3.94 | -1300.2 | 151.7
54382 | 39-15:40:15 | 00:08:00 | 3.9289 | -1300.4 | 173.4
54383 | 39-15:41:15 | 00:09:00 | 3.9202 | -1300.2 | 195.1
54384 | 39-15:42:15 | 00:10:00 | 3.9072 | -1300.4 | 216.7
54385 | 39-15:43:15 | 00:11:00 | 3.8973 | -1300.2 | 238.4
54386 | 39-15:44:15 | 00:12:00 | 3.8873 | -1300.6 | 260.1
54387 | 39-15:45:15 | 00:13:00 | 3.8771 | -1300.6 | 281.8
54388 | 39-15:46:15 | 00:14:00 | 3.8672 | -1300.6 | 303.4
54389 | 39-15:47:15 | 00:15:00 | 3.8591 | -1300.6 | 325.1
54390 | 39-15:48:15 | 00:16:00 | 3.8508 | -1300.4 | 346.8
54391 | 39-15:49:15 | 00:17:00 | 3.8418 | -1300.6 | 368.5
54392 | 39-15:50:15 | 00:18:00 | 3.834 | -1300.2 | 390.1
54393 | 39-15:51:15 | 00:19:00 | 3.8266 | -1300.2 | 411.8
54394 | 39-15:52:15 | 00:20:00 | 3.8194 | -1300.6 | 433.5
54395 | 39-15:53:15 | 00:21:00 | 3.8111 | -1300.6 | 455.2
54396 | 39-15:54:15 | 00:22:00 | 3.8039 | -1300.2 | 476.8
54397 | 39-15:55:15 | 00:23:00 | 3.7962 | -1300.2 | 498.5
54398 | 39-15:56:15 | 00:24:00 | 3.7891 | -1300.4 | 520.2
54399 | 39-15:57:15 | 00:25:00 | 3.7804 | -1300.2 | 541.9
54400 | 39-15:58:15 | 00:26:00 | 3.7751 | -1300.2 | 563.5
54401 | 39-15:59:15 | 00:27:00 | 3.7683 | -1300.4 | 585.2
54402 | 39-16:00:15 | 00:28:00 | 3.7605 | -1300.2 | 606.9
54403 | 39-16:01:15 | 00:29:00 | 3.754 | -1300.6 | 628.6
54404 | 39-16:02:15 | 00:30:00 | 3.7485 | -1300.8 | 650.2
54405 | 39-16:03:15 | 00:31:00 | 3.7398 | -1300.2 | 671.9
54406 | 39-16:04:15 | 00:32:00 | 3.7345 | -1300.6 | 693.6
54407 | 39-16:05:15 | 00:33:00 | 3.728 | -1300.4 | 715.3
54408 | 39-16:06:15 | 00:34:00 | 3.723 | -1300.2 | 736.9
54409 | 39-16:07:15 | 00:35:00 | 3.7156 | -1300.4 | 758.6
54410 | 39-16:08:15 | 00:36:00 | 3.7094 | -1300.6 | 780.3
54411 | 39-16:09:15 | 00:37:00 | 3.7038 | -1300.2 | 801.9
54412 | 39-16:10:15 | 00:38:00 | 3.6988 | -1300.6 | 823.6
54413 | 39-16:11:15 | 00:39:00 | 3.6936 | -1300.2 | 845.3
54414 | 39-16:12:15 | 00:40:00 | 3.6877 | -1300.4 | 867
54415 | 39-16:13:15 | 00:41:00 | 3.6833 | -1300.4 | 888.6
54416 | 39-16:14:15 | 00:42:00 | 3.6778 | -1300.6 | 910.3
54417 | 39-16:15:15 | 00:43:00 | 3.6731 | -1300.6 | 932
54418 | 39-16:16:15 | 00:44:00 | 3.6678 | -1300.4 | 953.7
54419 | 39-16:17:15 | 00:45:00 | 3.6626 | -1300.2 | 975.3
54420 | 39-16:18:15 | 00:46:00 | 3.6585 | -1300.6 | 997
54421 | 39-16:19:15 | 00:47:00 | 3.6545 | -1300.6 | 1018.7
54422 | 39-16:20:15 | 00:48:00 | 3.6514 | -1300.2 | 1040.4
54423 | 39-16:21:15 | 00:49:00 | 3.6474 | -1300.2 | 1062
54424 | 39-16:22:15 | 00:50:00 | 3.6427 | -1300.6 | 1083.7
54425 | 39-16:23:15 | 00:51:00 | 3.6406 | -1299.9 | 1105.4
54426 | 39-16:24:15 | 00:52:00 | 3.6372 | -1300.6 | 1127.1
54427 | 39-16:25:15 | 00:53:00 | 3.6325 | -1299.9 | 1148.7
54428 | 39-16:26:15 | 00:54:00 | 3.6291 | -1299.7 | 1170.4
54429 | 39-16:27:15 | 00:55:00 | 3.6248 | -1300.4 | 1192.1
54430 | 39-16:28:15 | 00:56:00 | 3.6226 | -1300.6 | 1213.7
54431 | 39-16:29:15 | 00:57:00 | 3.6176 | -1300.2 | 1235.4
54432 | 39-16:30:15 | 00:58:00 | 3.6136 | -1300.6 | 1257.1
54433 | 39-16:31:15 | 00:59:00 | 3.6102 | -1300.6 | 1278.8
54434 | 39-16:32:15 | 01:00:00 | 3.6065 | -1300.2 | 1300.4
54435 | 39-16:33:15 | 01:01:00 | 3.6 | -1300.6 | 1322.1
54436 | 39-16:34:15 | 01:02:00 | 3.5962 | -1300.2 | 1343.8
54437 | 39-16:35:15 | 01:03:00 | 3.5913 | -1300.6 | 1365.5
54438 | 39-16:36:15 | 01:04:00 | 3.5848 | -1300.6 | 1387.1
54439 | 39-16:37:15 | 01:05:00 | 3.5798 | -1300.6 | 1408.8
54440 | 39-16:38:15 | 01:06:00 | 3.5736 | -1300.2 | 1430.5
54441 | 39-16:39:15 | 01:07:00 | 3.5677 | -1300.2 | 1452.2
54442 | 39-16:40:15 | 01:08:00 | 3.5606 | -1300.4 | 1473.8
54443 | 39-16:41:15 | 01:09:00 | 3.555 | -1300.8 | 1495.5
54444 | 39-16:42:15 | 01:10:00 | 3.5479 | -1300.4 | 1517.2
54445 | 39-16:43:15 | 01:11:00 | 3.5401 | -1300.6 | 1538.9
54446 | 39-16:44:15 | 01:12:00 | 3.5321 | -1300.6 | 1560.5
54447 | 39-16:45:15 | 01:13:00 | 3.5243 | -1300.6 | 1582.2
54448 | 39-16:46:15 | 01:14:00 | 3.5156 | -1300.6 | 1603.9
54449 | 39-16:47:15 | 01:15:00 | 3.506 | -1300.6 | 1625.6
54450 | 39-16:48:15 | 01:16:00 | 3.4967 | -1300.2 | 1647.2
54451 | 39-16:49:15 | 01:17:00 | 3.4893 | -1300.2 | 1668.9
54452 | 39-16:50:15 | 01:18:00 | 3.4806 | -1300.4 | 1690.6
54453 | 39-16:51:15 | 01:19:00 | 3.4701 | -1300.6 | 1712.3
54454 | 39-16:52:15 | 01:20:00 | 3.4589 | -1300.6 | 1733.9
54455 | 39-16:53:15 | 01:21:00 | 3.4499 | -1300.6 | 1755.6
54456 | 39-16:54:15 | 01:22:00 | 3.4394 | -1300.4 | 1777.3
54457 | 39-16:55:15 | 01:23:00 | 3.4288 | -1300.2 | 1799
54458 | 39-16:56:15 | 01:24:00 | 3.4183 | -1300.4 | 1820.6
54459 | 39-16:57:15 | 01:25:00 | 3.4071 | -1300.2 | 1842.3
54460 | 39-16:58:15 | 01:26:00 | 3.395 | -1300.2 | 1864
54461 | 39-16:59:15 | 01:27:00 | 3.3839 | -1300.6 | 1885.6
54462 | 39-17:00:15 | 01:28:00 | 3.3712 | -1300.6 | 1907.3
54463 | 39-17:01:15 | 01:29:00 | 3.3578 | -1300.4 | 1929
54464 | 39-17:02:15 | 01:30:00 | 3.3429 | -1300.4 | 1950.7
54465 | 39-17:03:15 | 01:31:00 | 3.3268 | -1300.6 | 1972.3
54466 | 39-17:04:15 | 01:32:00 | 3.3101 | -1300.4 | 1994
54467 | 39-17:05:15 | 01:33:00 | 3.2902 | -1300.4 | 2015.7
54468 | 39-17:06:15 | 01:34:00 | 3.2679 | -1300.6 | 2037.4
54469 | 39-17:07:15 | 01:35:00 | 3.2437 | -1300.6 | 2059
54470 | 39-17:08:15 | 01:36:00 | 3.2115 | -1300.4 | 2080.7
54471 | 39-17:09:15 | 01:37:00 | 3.1758 | -1300.6 | 2102.4
54472 | 39-17:10:15 | 01:38:00 | 3.1328 | -1300.6 | 2124.1
54473 | 39-17:11:15 | 01:39:00 | 3.0782 | -1300.6 | 2145.7
54474 | 39-17:12:15 | 01:40:00 | 3.0125 | -1300.6 | 2167.4
54475 | 39-17:13:15 | 01:41:00 | 2.9238 | -1300.6 | 2189.1
54476 | 39-17:14:15 | 01:42:00 | 2.8041 | -1300.6 | 2210.8
54477 | 39-17:14:36 | 01:42:21 | 2.7493 | -1300.6 | 2218.4
过程序号 | 过程模式 | 过程时间 | 容量/mAh | 比容量/mAh/g | 能量/mWh | 电容/F | 比能量/Wh/kg | 中值电压/V
1016 | 静置 | 00:15:00 | 0 | 0 | 0 | 0 | 0 | 3.4391
记录序号 | 测试时间 | 步骤时间 | 电压/V | 电流/mA | 容量/mAh
54478 | 39-17:14:36 | 00:00:00 | 3.1343 | 0 | 2218.4
54479 | 39-17:17:36 | 00:03:00 | 3.395 | 0 | 2218.4
54480 | 39-17:20:36 | 00:06:00 | 3.4391 | 0 | 2218.4
54481 | 39-17:23:36 | 00:09:00 | 3.4573 | 0 | 2218.4
54482 | 39-17:26:36 | 00:12:00 | 3.4682 | 0 | 2218.4
54483 | 39-17:29:36 | 00:15:00 | 3.4753 | 0 | 2218.4
循环序号 | 充电容量/mAh | 放电容量/mAh | 充电比容量/mAh/g | 放电比容量/mAh/g | 效率/% | 充电能量/mWh | 放电能量/mWh | 放电中压/V | 恒流充入容量/mAh | 恒流充入比例/% | 平台容量/mAh | 平台比容量/mAh/g | 平台/% | 平台时间 | 充电电容/F | 放电电容/F | rd/mOhm | 充电比能量/Wh/kg | 放电比能量/Wh/kg | 放电终压/V | 循环保持率/%
204 | 2219 | 2215.5 | 0 | 0 | 99.84 | 8939 | 8005 | 3.6378 | 1742.4 | 78.52 | 1313.8 | 0 | 59.3 | 01:00:36 | 0 | 0 | 90 | 0 | 0 | 2.7489 | 99.87
过程序号 | 过程模式 | 过程时间 | 容量/mAh | 比容量/mAh/g | 能量/mWh | 电容/F | 比能量/Wh/kg | 中值电压/V
1017 | 恒流充电 | 01:20:23 | 1742.4 | 0 | 6937 | 0 | 0 | 3.9918
记录序号 | 测试时间 | 步骤时间 | 电压/V | 电流/mA | 容量/mAh
54484 | 39-17:29:36 | 00:00:00 | 3.6406 | 1300.6 | 0
54485 | 39-17:30:36 | 00:01:00 | 3.6926 | 1300.6 | 21.7
54486 | 39-17:31:36 | 00:02:00 | 3.7091 | 1300.6 | 43.4
54487 | 39-17:32:36 | 00:03:00 | 3.7196 | 1300.6 | 65
54488 | 39-17:33:36 | 00:04:00 | 3.7339 | 1300.6 | 86.7
54489 | 39-17:34:36 | 00:05:00 | 3.745 | 1300.4 | 108.4
54490 | 39-17:35:36 | 00:06:00 | 3.7596 | 1300.6 | 130.1
54491 | 39-17:36:36 | 00:07:00 | 3.7717 | 1300.6 | 151.7
54492 | 39-17:37:36 | 00:08:00 | 3.7857 | 1300.8 | 173.4
54493 | 39-17:38:36 | 00:09:00 | 3.7999 | 1300.6 | 195.1
54494 | 39-17:39:36 | 00:10:00 | 3.8126 | 1300.6 | 216.8
54495 | 39-17:40:36 | 00:11:00 | 3.8269 | 1300.6 | 238.4
54496 | 39-17:41:36 | 00:12:00 | 3.8402 | 1300.6 | 260.1
54497 | 39-17:42:36 | 00:13:00 | 3.8526 | 1300.6 | 281.8
54498 | 39-17:43:36 | 00:14:00 | 3.8659 | 1300.6 | 303.5
54499 | 39-17:44:36 | 00:15:00 | 3.8765 | 1300.6 | 325.1
54500 | 39-17:45:36 | 00:16:00 | 3.887 | 1300.6 | 346.8
54501 | 39-17:46:36 | 00:17:00 | 3.8966 | 1300.6 | 368.5
54502 | 39-17:47:36 | 00:18:00 | 3.9041 | 1300.6 | 390.2
54503 | 39-17:48:36 | 00:19:00 | 3.9106 | 1300.6 | 411.9
54504 | 39-17:49:36 | 00:20:00 | 3.9168 | 1300.6 | 433.5
54505 | 39-17:50:36 | 00:21:00 | 3.9221 | 1300.6 | 455.2
54506 | 39-17:51:36 | 00:22:00 | 3.9273 | 1300.6 | 476.9
54507 | 39-17:52:36 | 00:23:00 | 3.9317 | 1300.6 | 498.6
54508 | 39-17:53:36 | 00:24:00 | 3.936 | 1300.6 | 520.2
54509 | 39-17:54:36 | 00:25:00 | 3.9404 | 1300.6 | 541.9
54510 | 39-17:55:36 | 00:26:00 | 3.9447 | 1300.6 | 563.6
54511 | 39-17:56:36 | 00:27:00 | 3.9475 | 1300.6 | 585.3
54512 | 39-17:57:36 | 00:28:00 | 3.9515 | 1300.6 | 606.9
54513 | 39-17:58:36 | 00:29:00 | 3.9552 | 1300.6 | 628.6
54514 | 39-17:59:36 | 00:30:00 | 3.9593 | 1300.6 | 650.3
54515 | 39-18:00:36 | 00:31:00 | 3.9621 | 1300.6 | 672
54516 | 39-18:01:36 | 00:32:00 | 3.9645 | 1300.6 | 693.6
54517 | 39-18:02:36 | 00:33:00 | 3.9679 | 1300.6 | 715.3
54518 | 39-18:03:36 | 00:34:00 | 3.9717 | 1300.6 | 737
54519 | 39-18:04:36 | 00:35:00 | 3.9757 | 1300.6 | 758.7
54520 | 39-18:05:36 | 00:36:00 | 3.9776 | 1300.6 | 780.4
54521 | 39-18:06:36 | 00:37:00 | 3.9813 | 1300.6 | 802
54522 | 39-18:07:36 | 00:38:00 | 3.9847 | 1300.4 | 823.7
54523 | 39-18:08:36 | 00:39:00 | 3.9875 | 1300.6 | 845.4
54524 | 39-18:09:36 | 00:40:00 | 3.9912 | 1300.6 | 867.1
54525 | 39-18:10:36 | 00:41:00 | 3.9946 | 1300.6 | 888.7
54526 | 39-18:11:36 | 00:42:00 | 3.9977 | 1300.6 | 910.4
54527 | 39-18:12:36 | 00:43:00 | 4.0002 | 1300.6 | 932.1
54528 | 39-18:13:36 | 00:44:00 | 4.0036 | 1300.6 | 953.8
54529 | 39-18:14:36 | 00:45:00 | 4.0079 | 1300.6 | 975.4
54530 | 39-18:15:36 | 00:46:00 | 4.012 | 1300.6 | 997.1
54531 | 39-18:16:36 | 00:47:00 | 4.0144 | 1300.6 | 1018.8
54532 | 39-18:17:36 | 00:48:00 | 4.0182 | 1300.6 | 1040.5
54533 | 39-18:18:36 | 00:49:00 | 4.0231 | 1300.6 | 1062.1
54534 | 39-18:19:36 | 00:50:00 | 4.0268 | 1300.6 | 1083.8
54535 | 39-18:20:36 | 00:51:00 | 4.0303 | 1300.6 | 1105.5
54536 | 39-18:21:36 | 00:52:00 | 4.0346 | 1300.6 | 1127.2
54537 | 39-18:22:36 | 00:53:00 | 4.0386 | 1300.2 | 1148.8
54538 | 39-18:23:36 | 00:54:00 | 4.0427 | 1300.4 | 1170.5
54539 | 39-18:24:36 | 00:55:00 | 4.0476 | 1300.4 | 1192.2
54540 | 39-18:25:36 | 00:56:00 | 4.0526 | 1300.6 | 1213.9
54541 | 39-18:26:36 | 00:57:00 | 4.0566 | 1300.6 | 1235.5
54542 | 39-18:27:36 | 00:58:00 | 4.0622 | 1300.2 | 1257.2
54543 | 39-18:28:36 | 00:59:00 | 4.0653 | 1300.6 | 1278.9
54544 | 39-18:29:36 | 01:00:00 | 4.0709 | 1300.2 | 1300.6
54545 | 39-18:30:36 | 01:01:00 | 4.0752 | 1300.6 | 1322.2
54546 | 39-18:31:36 | 01:02:00 | 4.0802 | 1300.2 | 1343.9
54547 | 39-18:32:36 | 01:03:00 | 4.0858 | 1300.6 | 1365.6
54548 | 39-18:33:36 | 01:04:00 | 4.092 | 1300.6 | 1387.3
54549 | 39-18:34:36 | 01:05:00 | 4.0975 | 1300.6 | 1408.9
54550 | 39-18:35:36 | 01:06:00 | 4.1028 | 1300.6 | 1430.6
54551 | 39-18:36:36 | 01:07:00 | 4.109 | 1300.6 | 1452.3
54552 | 39-18:37:36 | 01:08:00 | 4.1137 | 1300.6 | 1474
54553 | 39-18:38:36 | 01:09:00 | 4.1205 | 1300.4 | 1495.6
54554 | 39-18:39:36 | 01:10:00 | 4.1257 | 1300.4 | 1517.3
54555 | 39-18:40:36 | 01:11:00 | 4.1316 | 1300.6 | 1539
54556 | 39-18:41:36 | 01:12:00 | 4.1385 | 1300.2 | 1560.7
54557 | 39-18:42:36 | 01:13:00 | 4.1443 | 1300.6 | 1582.3
54558 | 39-18:43:36 | 01:14:00 | 4.1518 | 1300.2 | 1604
54559 | 39-18:44:36 | 01:15:00 | 4.1589 | 1300.6 | 1625.7
54560 | 39-18:45:36 | 01:16:00 | 4.1654 | 1300.6 | 1647.4
54561 | 39-18:46:36 | 01:17:00 | 4.1735 | 1300.6 | 1669
54562 | 39-18:47:36 | 01:18:00 | 4.1806 | 1300.8 | 1690.7
54563 | 39-18:48:36 | 01:19:00 | 4.1893 | 1300.2 | 1712.4
54564 | 39-18:49:36 | 01:20:00 | 4.1967 | 1300.2 | 1734
54565 | 39-18:49:59 | 01:20:23 | 4.2001 | 1300.4 | 1742.4
过程序号 | 过程模式 | 过程时间 | 容量/mAh | 比容量/mAh/g | 能量/mWh | 电容/F | 比能量/Wh/kg | 中值电压/V
1018 | 恒压充电 | 01:02:45 | 476.7 | 0 | 2002 | 0 | 0 | 4.1998
记录序号 | 测试时间 | 步骤时间 | 电压/V | 电流/mA | 容量/mAh
54566 | 39-18:49:59 | 00:00:00 | 4.1995 | 1279.8 | 1742.4
54567 | 39-18:50:59 | 00:01:00 | 4.1998 | 1222.8 | 1763.3
54568 | 39-18:51:59 | 00:02:00 | 4.1998 | 1164.8 | 1783.1
54569 | 39-18:52:59 | 00:03:00 | 4.1998 | 1111.6 | 1802.1
54570 | 39-18:53:59 | 00:04:00 | 4.1998 | 1062.3 | 1820.2
54571 | 39-18:54:59 | 00:05:00 | 4.1998 | 1016 | 1837.5
54572 | 39-18:55:59 | 00:06:00 | 4.1998 | 970.8 | 1854
54573 | 39-18:56:59 | 00:07:00 | 4.1998 | 928.6 | 1869.8
54574 | 39-18:57:59 | 00:08:00 | 4.1998 | 889.9 | 1885
54575 | 39-18:58:59 | 00:09:00 | 4.2001 | 851 | 1899.5
54576 | 39-18:59:59 | 00:10:00 | 4.1998 | 814.5 | 1913.3
54577 | 39-19:00:59 | 00:11:00 | 4.1998 | 780.5 | 1926.6
54578 | 39-19:01:59 | 00:12:00 | 4.1998 | 746.8 | 1939.3
54579 | 39-19:02:59 | 00:13:00 | 4.1998 | 715.6 | 1951.5
54580 | 39-19:03:59 | 00:14:00 | 4.1998 | 685.5 | 1963.2
54581 | 39-19:04:59 | 00:15:00 | 4.1998 | 657.7 | 1974.4
54582 | 39-19:05:59 | 00:16:00 | 4.1998 | 630.2 | 1985.1
54583 | 39-19:06:59 | 00:17:00 | 4.1998 | 604.2 | 1995.4
54584 | 39-19:07:59 | 00:18:00 | 4.1998 | 580.9 | 2005.3
54585 | 39-19:08:59 | 00:19:00 | 4.1998 | 557.1 | 2014.7
54586 | 39-19:09:59 | 00:20:00 | 4.1998 | 535 | 2023.8
54587 | 39-19:10:59 | 00:21:00 | 4.1998 | 513.6 | 2032.5
54588 | 39-19:11:59 | 00:22:00 | 4.1998 | 493.9 | 2040.9
54589 | 39-19:12:59 | 00:23:00 | 4.1995 | 474.3 | 2049
54590 | 39-19:13:59 | 00:24:00 | 4.1998 | 456.7 | 2056.7
54591 | 39-19:14:59 | 00:25:00 | 4.1995 | 439.2 | 2064.2
54592 | 39-19:15:59 | 00:26:00 | 4.1995 | 423.4 | 2071.3
54593 | 39-19:16:59 | 00:27:00 | 4.1995 | 407.7 | 2078.2
54594 | 39-19:17:59 | 00:28:00 | 4.1995 | 391.6 | 2084.9
54595 | 39-19:18:59 | 00:29:00 | 4.1998 | 376.9 | 2091.3
54596 | 39-19:19:59 | 00:30:00 | 4.1998 | 363.8 | 2097.5
54597 | 39-19:20:59 | 00:31:00 | 4.1998 | 350.3 | 2103.4
54598 | 39-19:21:59 | 00:32:00 | 4.1995 | 339.3 | 2109.2
54599 | 39-19:22:59 | 00:33:00 | 4.1998 | 327 | 2114.7
54600 | 39-19:23:59 | 00:34:00 | 4.1998 | 315.8 | 2120
54601 | 39-19:24:59 | 00:35:00 | 4.1998 | 304.1 | 2125.2
54602 | 39-19:25:59 | 00:36:00 | 4.1998 | 293.7 | 2130.2
54603 | 39-19:26:59 | 00:37:00 | 4.1998 | 285.5 | 2135
54604 | 39-19:27:59 | 00:38:00 | 4.1995 | 275.5 | 2139.7
54605 | 39-19:28:59 | 00:39:00 | 4.1998 | 267.5 | 2144.2
54606 | 39-19:29:59 | 00:40:00 | 4.1998 | 258.9 | 2148.6
54607 | 39-19:30:59 | 00:41:00 | 4.1995 | 250.4 | 2152.9
54608 | 39-19:31:59 | 00:42:00 | 4.1998 | 243.5 | 2157
54609 | 39-19:32:59 | 00:43:00 | 4.1998 | 234.2 | 2160.9
54610 | 39-19:33:59 | 00:44:00 | 4.1998 | 227.9 | 2164.8
54611 | 39-19:34:59 | 00:45:00 | 4.1998 | 221.2 | 2168.5
54612 | 39-19:35:59 | 00:46:00 | 4.1998 | 214.8 | 2172.2
54613 | 39-19:36:59 | 00:47:00 | 4.1998 | 207.4 | 2175.7
54614 | 39-19:37:59 | 00:48:00 | 4.1998 | 201.5 | 2179.1
54615 | 39-19:38:59 | 00:49:00 | 4.1998 | 195.3 | 2182.4
54616 | 39-19:39:59 | 00:50:00 | 4.1998 | 189.2 | 2185.6
54617 | 39-19:40:59 | 00:51:00 | 4.1998 | 183 | 2188.7
54618 | 39-19:41:59 | 00:52:00 | 4.1998 | 178.4 | 2191.7
54619 | 39-19:42:59 | 00:53:00 | 4.1998 | 173 | 2194.7
54620 | 39-19:43:59 | 00:54:00 | 4.1998 | 167.6 | 2197.5
54621 | 39-19:44:59 | 00:55:00 | 4.1998 | 163.7 | 2200.3
54622 | 39-19:45:59 | 00:56:00 | 4.1998 | 158.7 | 2202.9
54623 | 39-19:46:59 | 00:57:00 | 4.1998 | 153.3 | 2205.5
54624 | 39-19:47:59 | 00:58:00 | 4.1998 | 149.4 | 2208
54625 | 39-19:48:59 | 00:59:00 | 4.1998 | 144.3 | 2210.5
54626 | 39-19:49:59 | 01:00:00 | 4.1998 | 139.9 | 2212.9
54627 | 39-19:50:59 | 01:01:00 | 4.1998 | 136.3 | 2215.2
54628 | 39-19:51:59 | 01:02:00 | 4.1998 | 132.3 | 2217.4
54629 | 39-19:52:44 | 01:02:45 | 4.1998 | 130 | 2219
过程序号 | 过程模式 | 过程时间 | 容量/mAh | 比容量/mAh/g | 能量/mWh | 电容/F | 比能量/Wh/kg | 中值电压/V
1019 | 静置 | 00:15:00 | 0 | 0 | 0 | 0 | 0 | 4.1862
记录序号 | 测试时间 | 步骤时间 | 电压/V | 电流/mA | 容量/mAh
54630 | 39-19:52:44 | 00:00:00 | 4.1998 | 0 | 2219
54631 | 39-19:55:44 | 00:03:00 | 4.1899 | 0 | 2219
54632 | 39-19:58:44 | 00:06:00 | 4.1862 | 0 | 2219
54633 | 39-20:01:44 | 00:09:00 | 4.1837 | 0 | 2219
54634 | 39-20:04:44 | 00:12:00 | 4.1812 | 0 | 2219
54635 | 39-20:07:44 | 00:15:00 | 4.1794 | 0 | 2219
过程序号 | 过程模式 | 过程时间 | 容量/mAh | 比容量/mAh/g | 能量/mWh | 电容/F | 比能量/Wh/kg | 中值电压/V
1020 | 恒流放电 | 01:42:13 | 2215.5 | 0 | 8005 | 0 | 0 | 3.6378
记录序号 | 测试时间 | 步骤时间 | 电压/V | 电流/mA | 容量/mAh
54636 | 39-20:07:44 | 00:00:00 | 4.0628 | -1300.4 | 0
54637 | 39-20:08:44 | 00:01:00 | 4.0231 | -1300.6 | 21.7
54638 | 39-20:09:44 | 00:02:00 | 3.9993 | -1300.6 | 43.3
54639 | 39-20:10:44 | 00:03:00 | 3.9844 | -1300.6 | 65
54640 | 39-20:11:44 | 00:04:00 | 3.9717 | -1300.6 | 86.7
54641 | 39-20:12:44 | 00:05:00 | 3.9602 | -1300.4 | 108.4
54642 | 39-20:13:44 | 00:06:00 | 3.9487 | -1300.6 | 130.1
54643 | 39-20:14:44 | 00:07:00 | 3.9379 | -1300.2 | 151.7
54644 | 39-20:15:44 | 00:08:00 | 3.9276 | -1300.6 | 173.4
54645 | 39-20:16:44 | 00:09:00 | 3.9165 | -1300.2 | 195.1
54646 | 39-20:17:44 | 00:10:00 | 3.9063 | -1300.6 | 216.7
54647 | 39-20:18:44 | 00:11:00 | 3.8963 | -1300.4 | 238.4
54648 | 39-20:19:44 | 00:12:00 | 3.8858 | -1300.6 | 260.1
54649 | 39-20:20:44 | 00:13:00 | 3.8762 | -1300.6 | 281.8
54650 | 39-20:21:44 | 00:14:00 | 3.8663 | -1300.4 | 303.4
54651 | 39-20:22:44 | 00:15:00 | 3.8566 | -1300.6 | 325.1
54652 | 39-20:23:44 | 00:16:00 | 3.8483 | -1300.2 | 346.8
54653 | 39-20:24:44 | 00:17:00 | 3.8393 | -1300.6 | 368.5
54654 | 39-20:25:44 | 00:18:00 | 3.8306 | -1300.6 | 390.1
54655 | 39-20:26:44 | 00:19:00 | 3.8244 | -1300.4 | 411.8
54656 | 39-20:27:44 | 00:20:00 | 3.8148 | -1300.6 | 433.5
54657 | 39-20:28:44 | 00:21:00 | 3.8074 | -1300.4 | 455.2
54658 | 39-20:29:44 | 00:22:00 | 3.7999 | -1300.6 | 476.8
54659 | 39-20:30:44 | 00:23:00 | 3.7937 | -1300.4 | 498.5
54660 | 39-20:31:44 | 00:24:00 | 3.785 | -1300.6 | 520.2
54661 | 39-20:32:44 | 00:25:00 | 3.7788 | -1300.4 | 541.9
54662 | 39-20:33:44 | 00:26:00 | 3.7698 | -1300.2 | 563.5
54663 | 39-20:34:44 | 00:27:00 | 3.7643 | -1300.6 | 585.2
54664 | 39-20:35:44 | 00:28:00 | 3.7578 | -1300.2 | 606.9
54665 | 39-20:36:44 | 00:29:00 | 3.7506 | -1300.2 | 628.6
54666 | 39-20:37:44 | 00:30:00 | 3.7447 | -1300.2 | 650.2
54667 | 39-20:38:44 | 00:31:00 | 3.7382 | -1300.2 | 671.9
54668 | 39-20:39:44 | 00:32:00 | 3.732 | -1300.4 | 693.6
54669 | 39-20:40:44 | 00:33:00 | 3.7246 | -1300.2 | 715.3
54670 | 39-20:41:44 | 00:34:00 | 3.7193 | -1300.6 | 736.9
54671 | 39-20:42:44 | 00:35:00 | 3.714 | -1300.6 | 758.6
54672 | 39-20:43:44 | 00:36:00 | 3.7085 | -1300.6 | 780.3
54673 | 39-20:44:44 | 00:37:00 | 3.7026 | -1300.4 | 802
54674 | 39-20:45:44 | 00:38:00 | 3.6957 | -1300.2 | 823.6
54675 | 39-20:46:44 | 00:39:00 | 3.6914 | -1300.6 | 845.3
54676 | 39-20:47:44 | 00:40:00 | 3.6843 | -1300.2 | 867
54677 | 39-20:48:44 | 00:41:00 | 3.6796 | -1300.6 | 888.6
54678 | 39-20:49:44 | 00:42:00 | 3.675 | -1300.6 | 910.3
54679 | 39-20:50:44 | 00:43:00 | 3.6713 | -1300.4 | 932
54680 | 39-20:51:44 | 00:44:00 | 3.6666 | -1300.4 | 953.7
54681 | 39-20:52:44 | 00:45:00 | 3.6613 | -1300.4 | 975.3
54682 | 39-20:53:44 | 00:46:00 | 3.6573 | -1300.6 | 997
54683 | 39-20:54:44 | 00:47:00 | 3.6539 | -1300.8 | 1018.7
54684 | 39-20:55:44 | 00:48:00 | 3.6486 | -1300.2 | 1040.4
54685 | 39-20:56:44 | 00:49:00 | 3.6461 | -1300.6 | 1062
54686 | 39-20:57:44 | 00:50:00 | 3.6421 | -1300.4 | 1083.7
54687 | 39-20:58:44 | 00:51:00 | 3.6384 | -1300.6 | 1105.4
54688 | 39-20:59:44 | 00:52:00 | 3.6334 | -1300.8 | 1127.1
54689 | 39-21:00:44 | 00:53:00 | 3.6319 | -1300.4 | 1148.7
54690 | 39-21:01:44 | 00:54:00 | 3.6272 | -1300.4 | 1170.4
54691 | 39-21:02:44 | 00:55:00 | 3.6238 | -1300.6 | 1192.1
54692 | 39-21:03:44 | 00:56:00 | 3.6192 | -1300.6 | 1213.8
54693 | 39-21:04:44 | 00:57:00 | 3.617 | -1300.4 | 1235.5
54694 | 39-21:05:44 | 00:58:00 | 3.6127 | -1300.4 | 1257.1
54695 | 39-21:06:44 | 00:59:00 | 3.608 | -1300.6 | 1278.8
54696 | 39-21:07:44 | 01:00:00 | 3.6031 | -1300.4 | 1300.5
54697 | 39-21:08:44 | 01:01:00 | 3.5981 | -1300.4 | 1322.2
54698 | 39-21:09:44 | 01:02:00 | 3.5925 | -1300.6 | 1343.8
54699 | 39-21:10:44 | 01:03:00 | 3.5882 | -1300.6 | 1365.5
54700 | 39-21:11:44 | 01:04:00 | 3.5823 | -1300.4 | 1387.2
54701 | 39-21:12:44 | 01:05:00 | 3.577 | -1300.6 | 1408.9
54702 | 39-21:13:44 | 01:06:00 | 3.5717 | -1300.6 | 1430.5
54703 | 39-21:14:44 | 01:07:00 | 3.5649 | -1300.4 | 1452.2
54704 | 39-21:15:44 | 01:08:00 | 3.5581 | -1300.4 | 1473.9
54705 | 39-21:16:44 | 01:09:00 | 3.551 | -1300.6 | 1495.6
54706 | 39-21:17:44 | 01:10:00 | 3.5426 | -1300.6 | 1517.2
54707 | 39-21:18:44 | 01:11:00 | 3.537 | -1300.6 | 1538.9
54708 | 39-21:19:44 | 01:12:00 | 3.5274 | -1300.4 | 1560.6
54709 | 39-21:20:44 | 01:13:00 | 3.52 | -1300.6 | 1582.3
54710 | 39-21:21:44 | 01:14:00 | 3.5122 | -1300.4 | 1603.9
54711 | 39-21:22:44 | 01:15:00 | 3.502 | -1300.6 | 1625.6
54712 | 39-21:23:44 | 01:16:00 | 3.493 | -1300.6 | 1647.3
54713 | 39-21:24:44 | 01:17:00 | 3.4843 | -1300.6 | 1669
54714 | 39-21:25:44 | 01:18:00 | 3.4747 | -1300.6 | 1690.6
54715 | 39-21:26:44 | 01:19:00 | 3.4645 | -1300.6 | 1712.3
54716 | 39-21:27:44 | 01:20:00 | 3.4549 | -1300.6 | 1734
54717 | 39-21:28:44 | 01:21:00 | 3.4453 | -1300.4 | 1755.7
54718 | 39-21:29:44 | 01:22:00 | 3.4341 | -1300.6 | 1777.3
54719 | 39-21:30:44 | 01:23:00 | 3.4239 | -1300.6 | 1799
54720 | 39-21:31:44 | 01:24:00 | 3.4127 | -1300.6 | 1820.7
54721 | 39-21:32:44 | 01:25:00 | 3.4025 | -1300.4 | 1842.4
54722 | 39-21:33:44 | 01:26:00 | 3.3904 | -1300.4 | 1864
54723 | 39-21:34:44 | 01:27:00 | 3.3783 | -1300.6 | 1885.7
54724 | 39-21:35:44 | 01:28:00 | 3.3665 | -1300.6 | 1907.4
54725 | 39-21:36:44 | 01:29:00 | 3.3516 | -1300.4 | 1929.1
54726 | 39-21:37:44 | 01:30:00 | 3.3374 | -1300.6 | 1950.7
54727 | 39-21:38:44 | 01:31:00 | 3.3206 | -1300.6 | 1972.4
54728 | 39-21:39:44 | 01:32:00 | 3.303 | -1300.8 | 1994.1
54729 | 39-21:40:44 | 01:33:00 | 3.2825 | -1300.6 | 2015.8
54730 | 39-21:41:44 | 01:34:00 | 3.2602 | -1300.6 | 2037.4
54731 | 39-21:42:44 | 01:35:00 | 3.2323 | -1300.6 | 2059.1
54732 | 39-21:43:44 | 01:36:00 | 3.2016 | -1300.4 | 2080.8
54733 | 39-21:44:44 | 01:37:00 | 3.1631 | -1300.6 | 2102.5
54734 | 39-21:45:44 | 01:38:00 | 3.1194 | -1300.6 | 2124.1
54735 | 39-21:46:44 | 01:39:00 | 3.0664 | -1300.6 | 2145.8
54736 | 39-21:47:44 | 01:40:00 | 2.9973 | -1300.6 | 2167.5
54737 | 39-21:48:44 | 01:41:00 | 2.9058 | -1300.6 | 2189.2
54738 | 39-21:49:44 | 01:42:00 | 2.7827 | -1300.6 | 2210.8
54739 | 39-21:49:57 | 01:42:13 | 2.7489 | -1300.6 | 2215.5
过程序号 | 过程模式 | 过程时间 | 容量/mAh | 比容量/mAh/g | 能量/mWh | 电容/F | 比能量/Wh/kg | 中值电压/V
1021 | 静置 | 00:15:00 | 0 | 0 | 0 | 0 | 0 | 3.4403
记录序号 | 测试时间 | 步骤时间 | 电压/V | 电流/mA | 容量/mAh
54740 | 39-21:49:57 | 00:00:00 | 3.1355 | 0 | 2215.5
54741 | 39-21:52:57 | 00:03:00 | 3.3975 | 0 | 2215.5
54742 | 39-21:55:57 | 00:06:00 | 3.4403 | 0 | 2215.5
54743 | 39-21:58:57 | 00:09:00 | 3.4583 | 0 | 2215.5
54744 | 39-22:01:57 | 00:12:00 | 3.4701 | 0 | 2215.5
54745 | 39-22:04:57 | 00:15:00 | 3.4766 | 0 | 2215.5
循环序号 | 充电容量/mAh | 放电容量/mAh | 充电比容量/mAh/g | 放电比容量/mAh/g | 效率/% | 充电能量/mWh | 放电能量/mWh | 放电中压/V | 恒流充入容量/mAh | 恒流充入比例/% | 平台容量/mAh | 平台比容量/mAh/g | 平台/% | 平台时间 | 充电电容/F | 放电电容/F | rd/mOhm | 充电比能量/Wh/kg | 放电比能量/Wh/kg | 放电终压/V | 循环保持率/%
205 | 2213.7 | 2211.9 | 0 | 0 | 99.92 | 8916 | 7988 | 3.6373 | 1741.6 | 78.67 | 1304.9 | 0 | 58.99 | 01:00:12 | 0 | 0 | 89 | 0 | 0 | 2.7483 | 99.84
过程序号 | 过程模式 | 过程时间 | 容量/mAh | 比容量/mAh/g | 能量/mWh | 电容/F | 比能量/Wh/kg | 中值电压/V
1022 | 恒流充电 | 01:20:21 | 1741.6 | 0 | 6933 | 0 | 0 | 3.9905
记录序号 | 测试时间 | 步骤时间 | 电压/V | 电流/mA | 容量/mAh
54746 | 39-22:04:57 | 00:00:00 | 3.6381 | 1300.6 | 0
54747 | 39-22:05:57 | 00:01:00 | 3.6923 | 1300.6 | 21.7
54748 | 39-22:06:57 | 00:02:00 | 3.7091 | 1300.6 | 43.4
54749 | 39-22:07:57 | 00:03:00 | 3.7212 | 1300.6 | 65
54750 | 39-22:08:57 | 00:04:00 | 3.7339 | 1300.6 | 86.7
54751 | 39-22:09:57 | 00:05:00 | 3.7457 | 1300.6 | 108.4
54752 | 39-22:10:57 | 00:06:00 | 3.7599 | 1300.4 | 130.1
54753 | 39-22:11:57 | 00:07:00 | 3.772 | 1300.6 | 151.7
54754 | 39-22:12:57 | 00:08:00 | 3.7857 | 1300.6 | 173.4
54755 | 39-22:13:57 | 00:09:00 | 3.7999 | 1300.6 | 195.1
54756 | 39-22:14:57 | 00:10:00 | 3.8136 | 1300.6 | 216.8
54757 | 39-22:15:57 | 00:11:00 | 3.8272 | 1300.6 | 238.4
54758 | 39-22:16:57 | 00:12:00 | 3.8405 | 1300.6 | 260.1
54759 | 39-22:17:57 | 00:13:00 | 3.8535 | 1300.4 | 281.8
54760 | 39-22:18:57 | 00:14:00 | 3.8653 | 1300.6 | 303.5
54761 | 39-22:19:57 | 00:15:00 | 3.8765 | 1300.6 | 325.1
54762 | 39-22:20:57 | 00:16:00 | 3.8873 | 1300.6 | 346.8
54763 | 39-22:21:57 | 00:17:00 | 3.8963 | 1300.6 | 368.5
54764 | 39-22:22:57 | 00:18:00 | 3.9044 | 1300.6 | 390.2
54765 | 39-22:23:57 | 00:19:00 | 3.9112 | 1300.6 | 411.8
54766 | 39-22:24:57 | 00:20:00 | 3.9165 | 1300.6 | 433.5
54767 | 39-22:25:57 | 00:21:00 | 3.9214 | 1300.8 | 455.2
54768 | 39-22:26:57 | 00:22:00 | 3.9273 | 1300.4 | 476.9
54769 | 39-22:27:57 | 00:23:00 | 3.9317 | 1300.6 | 498.5
54770 | 39-22:28:57 | 00:24:00 | 3.9357 | 1300.6 | 520.2
54771 | 39-22:29:57 | 00:25:00 | 3.9397 | 1300.4 | 541.9
54772 | 39-22:30:57 | 00:26:00 | 3.9435 | 1300.6 | 563.6
54773 | 39-22:31:57 | 00:27:00 | 3.9475 | 1300.6 | 585.2
54774 | 39-22:32:57 | 00:28:00 | 3.9515 | 1300.6 | 606.9
54775 | 39-22:33:57 | 00:29:00 | 3.9543 | 1300.6 | 628.6
54776 | 39-22:34:57 | 00:30:00 | 3.9583 | 1300.6 | 650.3
54777 | 39-22:35:57 | 00:31:00 | 3.9605 | 1300.6 | 671.9
54778 | 39-22:36:57 | 00:32:00 | 3.9642 | 1300.4 | 693.6
54779 | 39-22:37:57 | 00:33:00 | 3.967 | 1300.6 | 715.3
54780 | 39-22:38:57 | 00:34:00 | 3.9717 | 1300.6 | 737
54781 | 39-22:39:57 | 00:35:00 | 3.9738 | 1300.4 | 758.7
54782 | 39-22:40:57 | 00:36:00 | 3.9769 | 1300.6 | 780.3
54783 | 39-22:41:57 | 00:37:00 | 3.9807 | 1300.6 | 802
54784 | 39-22:42:57 | 00:38:00 | 3.9838 | 1300.6 | 823.7
54785 | 39-22:43:57 | 00:39:00 | 3.9865 | 1300.6 | 845.4
54786 | 39-22:44:57 | 00:40:00 | 3.99 | 1300.2 | 867
54787 | 39-22:45:57 | 00:41:00 | 3.9931 | 1300.6 | 888.7
54788 | 39-22:46:57 | 00:42:00 | 3.9968 | 1300.6 | 910.4
54789 | 39-22:47:57 | 00:43:00 | 3.9996 | 1300.6 | 932
54790 | 39-22:48:57 | 00:44:00 | 4.0027 | 1300.6 | 953.7
54791 | 39-22:49:57 | 00:45:00 | 4.0067 | 1300.6 | 975.4
54792 | 39-22:50:57 | 00:46:00 | 4.0104 | 1300.2 | 997.1
54793 | 39-22:51:57 | 00:47:00 | 4.0132 | 1300.8 | 1018.7
54794 | 39-22:52:57 | 00:48:00 | 4.0169 | 1300.2 | 1040.4
54795 | 39-22:53:57 | 00:49:00 | 4.0216 | 1300.4 | 1062.1
54796 | 39-22:54:57 | 00:50:00 | 4.0256 | 1300.6 | 1083.8
54797 | 39-22:55:57 | 00:51:00 | 4.029 | 1300.6 | 1105.4
54798 | 39-22:56:57 | 00:52:00 | 4.033 | 1300.2 | 1127.1
54799 | 39-22:57:57 | 00:53:00 | 4.0374 | 1300.2 | 1148.8
54800 | 39-22:58:57 | 00:54:00 | 4.0414 | 1300.6 | 1170.5
54801 | 39-22:59:57 | 00:55:00 | 4.0461 | 1300.2 | 1192.1
54802 | 39-23:00:57 | 00:56:00 | 4.0507 | 1300.2 | 1213.8
54803 | 39-23:01:57 | 00:57:00 | 4.0557 | 1300.6 | 1235.5
54804 | 39-23:02:57 | 00:58:00 | 4.0603 | 1300.4 | 1257.2
54805 | 39-23:03:57 | 00:59:00 | 4.0647 | 1300.6 | 1278.8
54806 | 39-23:04:57 | 01:00:00 | 4.0696 | 1300.4 | 1300.5
54807 | 39-23:05:57 | 01:01:00 | 4.0743 | 1300.6 | 1322.2
54808 | 39-23:06:57 | 01:02:00 | 4.0792 | 1300.4 | 1343.9
54809 | 39-23:07:57 | 01:03:00 | 4.0851 | 1300.4 | 1365.5
54810 | 39-23:08:57 | 01:04:00 | 4.0904 | 1300.2 | 1387.2
54811 | 39-23:09:57 | 01:05:00 | 4.0969 | 1300.6 | 1408.9
54812 | 39-23:10:57 | 01:06:00 | 4.1022 | 1300.2 | 1430.6
54813 | 39-23:11:57 | 01:07:00 | 4.1075 | 1300.2 | 1452.2
54814 | 39-23:12:57 | 01:08:00 | 4.113 | 1300.6 | 1473.9
54815 | 39-23:13:57 | 01:09:00 | 4.1186 | 1300.6 | 1495.6
54816 | 39-23:14:57 | 01:10:00 | 4.1251 | 1300.2 | 1517.3
54817 | 39-23:15:57 | 01:11:00 | 4.1316 | 1300.2 | 1538.9
54818 | 39-23:16:57 | 01:12:00 | 4.1385 | 1300.6 | 1560.6
54819 | 39-23:17:57 | 01:13:00 | 4.144 | 1300.6 | 1582.3
54820 | 39-23:18:57 | 01:14:00 | 4.1515 | 1300.4 | 1603.9
54821 | 39-23:19:57 | 01:15:00 | 4.1589 | 1300.6 | 1625.6
54822 | 39-23:20:57 | 01:16:00 | 4.1654 | 1300.2 | 1647.3
54823 | 39-23:21:57 | 01:17:00 | 4.1738 | 1300.6 | 1669
54824 | 39-23:22:57 | 01:18:00 | 4.1809 | 1300.6 | 1690.6
54825 | 39-23:23:57 | 01:19:00 | 4.1899 | 1300.2 | 1712.3
54826 | 39-23:24:57 | 01:20:00 | 4.1974 | 1300.6 | 1734
54827 | 39-23:25:18 | 01:20:21 | 4.2001 | 1300.6 | 1741.6
过程序号 | 过程模式 | 过程时间 | 容量/mAh | 比容量/mAh/g | 能量/mWh | 电容/F | 比能量/Wh/kg | 中值电压/V
1023 | 恒压充电 | 01:02:30 | 472.1 | 0 | 1983 | 0 | 0 | 4.2
记录序号 | 测试时间 | 步骤时间 | 电压/V | 电流/mA | 容量/mAh
54828 | 39-23:25:18 | 00:00:00 | 4.1998 | 1275.9 | 1741.6
54829 | 39-23:26:18 | 00:01:00 | 4.1998 | 1216 | 1762.4
54830 | 39-23:27:18 | 00:02:00 | 4.1998 | 1160.3 | 1782.2
54831 | 39-23:28:18 | 00:03:00 | 4.1995 | 1104.5 | 1801.1
54832 | 39-23:29:18 | 00:04:00 | 4.1998 | 1053.9 | 1819.1
54833 | 39-23:30:18 | 00:05:00 | 4.1998 | 1009.7 | 1836.3
54834 | 39-23:31:18 | 00:06:00 | 4.1998 | 963.9 | 1852.7
54835 | 39-23:32:18 | 00:07:00 | 4.1998 | 920.6 | 1868.4
54836 | 39-23:33:18 | 00:08:00 | 4.1998 | 880.4 | 1883.4
54837 | 39-23:34:18 | 00:09:00 | 4.1998 | 843.2 | 1897.7
54838 | 39-23:35:18 | 00:10:00 | 4.1998 | 807.7 | 1911.5
54839 | 39-23:36:18 | 00:11:00 | 4.1998 | 771.8 | 1924.6
54840 | 39-23:37:18 | 00:12:00 | 4.1998 | 738.1 | 1937.2
54841 | 39-23:38:18 | 00:13:00 | 4.1998 | 707.2 | 1949.2
54842 | 39-23:39:18 | 00:14:00 | 4.1998 | 677.6 | 1960.7
54843 | 39-23:40:18 | 00:15:00 | 4.1998 | 650.3 | 1971.8
54844 | 39-23:41:18 | 00:16:00 | 4.2001 | 622.2 | 1982.4
54845 | 39-23:42:18 | 00:17:00 | 4.1998 | 597.1 | 1992.5
54846 | 39-23:43:18 | 00:18:00 | 4.1998 | 573.7 | 2002.3
54847 | 39-23:44:18 | 00:19:00 | 4.1995 | 549.7 | 2011.6
54848 | 39-23:45:18 | 00:20:00 | 4.1998 | 529 | 2020.6
54849 | 39-23:46:18 | 00:21:00 | 4.1998 | 507.1 | 2029.3
54850 | 39-23:47:18 | 00:22:00 | 4.1998 | 487.5 | 2037.6
54851 | 39-23:48:18 | 00:23:00 | 4.2001 | 469.1 | 2045.5
54852 | 39-23:49:18 | 00:24:00 | 4.1998 | 450.7 | 2053.2
54853 | 39-23:50:18 | 00:25:00 | 4.1998 | 433.6 | 2060.6
54854 | 39-23:51:18 | 00:26:00 | 4.1998 | 417.2 | 2067.7
54855 | 39-23:52:18 | 00:27:00 | 4.1998 | 403.1 | 2074.5
54856 | 39-23:53:18 | 00:28:00 | 4.1998 | 388.4 | 2081.1
54857 | 39-23:54:18 | 00:29:00 | 4.1998 | 374.3 | 2087.4
54858 | 39-23:55:18 | 00:30:00 | 4.1998 | 361.2 | 2093.5
54859 | 39-23:56:18 | 00:31:00 | 4.1998 | 347.3 | 2099.4
54860 | 39-23:57:18 | 00:32:00 | 4.1998 | 335.6 | 2105.1
54861 | 39-23:58:18 | 00:33:00 | 4.2001 | 323.7 | 2110.6
54862 | 39-23:59:18 | 00:34:00 | 4.1998 | 313.6 | 2115.9
54863 | 40-00:00:18 | 00:35:00 | 4.1998 | 303.2 | 2121
54864 | 40-00:01:18 | 00:36:00 | 4.1998 | 292.6 | 2126
54865 | 40-00:02:18 | 00:37:00 | 4.1998 | 283.3 | 2130.8
54866 | 40-00:03:18 | 00:38:00 | 4.1998 | 274.6 | 2135.4
54867 | 40-00:04:18 | 00:39:00 | 4.1998 | 264.7 | 2139.9
54868 | 40-00:05:18 | 00:40:00 | 4.2001 | 256.3 | 2144.2
54869 | 40-00:06:18 | 00:41:00 | 4.1998 | 248.7 | 2148.5
54870 | 40-00:07:18 | 00:42:00 | 4.1998 | 240.9 | 2152.5
54871 | 40-00:08:18 | 00:43:00 | 4.1998 | 233.6 | 2156.5
54872 | 40-00:09:18 | 00:44:00 | 4.1998 | 226.2 | 2160.3
54873 | 40-00:10:18 | 00:45:00 | 4.1998 | 219.1 | 2164
54874 | 40-00:11:18 | 00:46:00 | 4.1998 | 211.9 | 2167.6
54875 | 40-00:12:18 | 00:47:00 | 4.1998 | 206.7 | 2171.1
54876 | 40-00:13:18 | 00:48:00 | 4.2001 | 199.2 | 2174.5
54877 | 40-00:14:18 | 00:49:00 | 4.1998 | 193.1 | 2177.7
54878 | 40-00:15:18 | 00:50:00 | 4.1998 | 189 | 2180.9
54879 | 40-00:16:18 | 00:51:00 | 4.1998 | 182.5 | 2184
54880 | 40-00:17:18 | 00:52:00 | 4.1998 | 176.7 | 2187
54881 | 40-00:18:18 | 00:53:00 | 4.1998 | 172.1 | 2189.9
54882 | 40-00:19:18 | 00:54:00 | 4.2001 | 166.7 | 2192.7
54883 | 40-00:20:18 | 00:55:00 | 4.1998 | 162.6 | 2195.5
54884 | 40-00:21:18 | 00:56:00 | 4.2001 | 157.9 | 2198.1
54885 | 40-00:22:18 | 00:57:00 | 4.2001 | 152.3 | 2200.7
54886 | 40-00:23:18 | 00:58:00 | 4.1998 | 148.8 | 2203.2
54887 | 40-00:24:18 | 00:59:00 | 4.1998 | 143.4 | 2205.7
54888 | 40-00:25:18 | 01:00:00 | 4.1995 | 139.7 | 2208
54889 | 40-00:26:18 | 01:01:00 | 4.2001 | 135.6 | 2210.3
54890 | 40-00:27:18 | 01:02:00 | 4.1995 | 132.1 | 2212.6
54891 | 40-00:27:48 | 01:02:30 | 4.1998 | 129.7 | 2213.7
过程序号 | 过程模式 | 过程时间 | 容量/mAh | 比容量/mAh/g | 能量/mWh | 电容/F | 比能量/Wh/kg | 中值电压/V
1024 | 静置 | 00:15:00 | 0 | 0 | 0 | 0 | 0 | 4.1856
记录序号 | 测试时间 | 步骤时间 | 电压/V | 电流/mA | 容量/mAh
54892 | 40-00:27:48 | 00:00:00 | 4.1998 | 0 | 2213.7
54893 | 40-00:30:48 | 00:03:00 | 4.1899 | 0 | 2213.7
54894 | 40-00:33:48 | 00:06:00 | 4.1856 | 0 | 2213.7
54895 | 40-00:36:48 | 00:09:00 | 4.1831 | 0 | 2213.7
54896 | 40-00:39:48 | 00:12:00 | 4.1806 | 0 | 2213.7
54897 | 40-00:42:48 | 00:15:00 | 4.1794 | 0 | 2213.7
过程序号 | 过程模式 | 过程时间 | 容量/mAh | 比容量/mAh/g | 能量/mWh | 电容/F | 比能量/Wh/kg | 中值电压/V
1025 | 恒流放电 | 01:42:03 | 2211.9 | 0 | 7988 | 0 | 0 | 3.6373
记录序号 | 测试时间 | 步骤时间 | 电压/V | 电流/mA | 容量/mAh
54898 | 40-00:42:48 | 00:00:00 | 4.0641 | -1300.6 | 0
54899 | 40-00:43:48 | 00:01:00 | 4.0225 | -1300.4 | 21.7
54900 | 40-00:44:48 | 00:02:00 | 3.9977 | -1300.4 | 43.4
54901 | 40-00:45:48 | 00:03:00 | 3.9813 | -1300.8 | 65
54902 | 40-00:46:48 | 00:04:00 | 3.9689 | -1300.6 | 86.7
54903 | 40-00:47:48 | 00:05:00 | 3.9571 | -1300.4 | 108.4
54904 | 40-00:48:48 | 00:06:00 | 3.9469 | -1300.6 | 130.1
54905 | 40-00:49:48 | 00:07:00 | 3.9354 | -1300.8 | 151.7
54906 | 40-00:50:48 | 00:08:00 | 3.9245 | -1299.9 | 173.4
54907 | 40-00:51:48 | 00:09:00 | 3.9134 | -1300.2 | 195.1
54908 | 40-00:52:48 | 00:10:00 | 3.9028 | -1300.6 | 216.7
54909 | 40-00:53:48 | 00:11:00 | 3.8917 | -1300.2 | 238.4
54910 | 40-00:54:48 | 00:12:00 | 3.8818 | -1300.2 | 260.1
54911 | 40-00:55:48 | 00:13:00 | 3.8715 | -1300.6 | 281.8
54912 | 40-00:56:48 | 00:14:00 | 3.8632 | -1300.2 | 303.4
54913 | 40-00:57:48 | 00:15:00 | 3.8539 | -1300.4 | 325.1
54914 | 40-00:58:48 | 00:16:00 | 3.8458 | -1300.2 | 346.8
54915 | 40-00:59:48 | 00:17:00 | 3.8365 | -1300.4 | 368.5
54916 | 40-01:00:48 | 00:18:00 | 3.8294 | -1300.2 | 390.1
54917 | 40-01:01:48 | 00:19:00 | 3.8213 | -1300.8 | 411.8
54918 | 40-01:02:48 | 00:20:00 | 3.8136 | -1300.6 | 433.5
54919 | 40-01:03:48 | 00:21:00 | 3.8052 | -1300.6 | 455.2
54920 | 40-01:04:48 | 00:22:00 | 3.7993 | -1300.2 | 476.8
54921 | 40-01:05:48 | 00:23:00 | 3.7912 | -1299.9 | 498.5
54922 | 40-01:06:48 | 00:24:00 | 3.7847 | -1300.4 | 520.2
54923 | 40-01:07:48 | 00:25:00 | 3.7764 | -1300.6 | 541.9
54924 | 40-01:08:48 | 00:26:00 | 3.7695 | -1300.2 | 563.5
54925 | 40-01:09:48 | 00:27:00 | 3.763 | -1300.4 | 585.2
54926 | 40-01:10:48 | 00:28:00 | 3.7565 | -1300.2 | 606.9
54927 | 40-01:11:48 | 00:29:00 | 3.7497 | -1300.6 | 628.6
54928 | 40-01:12:48 | 00:30:00 | 3.7438 | -1300.6 | 650.2
54929 | 40-01:13:48 | 00:31:00 | 3.7357 | -1300.6 | 671.9
54930 | 40-01:14:48 | 00:32:00 | 3.7298 | -1300.2 | 693.6
54931 | 40-01:15:48 | 00:33:00 | 3.7243 | -1300.4 | 715.3
54932 | 40-01:16:48 | 00:34:00 | 3.7187 | -1300.4 | 736.9
54933 | 40-01:17:48 | 00:35:00 | 3.7116 | -1300.4 | 758.6
54934 | 40-01:18:48 | 00:36:00 | 3.706 | -1300.4 | 780.3
54935 | 40-01:19:48 | 00:37:00 | 3.6995 | -1300.2 | 802
54936 | 40-01:20:48 | 00:38:00 | 3.6939 | -1300.4 | 823.6
54937 | 40-01:21:48 | 00:39:00 | 3.6889 | -1300.6 | 845.3
54938 | 40-01:22:48 | 00:40:00 | 3.6837 | -1300.8 | 867
54939 | 40-01:23:48 | 00:41:00 | 3.6784 | -1300.4 | 888.7
54940 | 40-01:24:48 | 00:42:00 | 3.674 | -1300.4 | 910.3
54941 | 40-01:25:48 | 00:43:00 | 3.6678 | -1300.6 | 932
54942 | 40-01:26:48 | 00:44:00 | 3.6641 | -1300.2 | 953.7
54943 | 40-01:27:48 | 00:45:00 | 3.6592 | -1300.2 | 975.3
54944 | 40-01:28:48 | 00:46:00 | 3.6561 | -1300.6 | 997
54945 | 40-01:29:48 | 00:47:00 | 3.6527 | -1300.4 | 1018.7
54946 | 40-01:30:48 | 00:48:00 | 3.6483 | -1300.4 | 1040.4
54947 | 40-01:31:48 | 00:49:00 | 3.6434 | -1300.4 | 1062
54948 | 40-01:32:48 | 00:50:00 | 3.6409 | -1300.6 | 1083.7
54949 | 40-01:33:48 | 00:51:00 | 3.6375 | -1300.6 | 1105.4
54950 | 40-01:34:48 | 00:52:00 | 3.6331 | -1300.6 | 1127.1
54951 | 40-01:35:48 | 00:53:00 | 3.6285 | -1300.8 | 1148.7
54952 | 40-01:36:48 | 00:54:00 | 3.6254 | -1300.6 | 1170.4
54953 | 40-01:37:48 | 00:55:00 | 3.6229 | -1300.6 | 1192.1
54954 | 40-01:38:48 | 00:56:00 | 3.6176 | -1300.6 | 1213.8
54955 | 40-01:39:48 | 00:57:00 | 3.6142 | -1300.6 | 1235.4
54956 | 40-01:40:48 | 00:58:00 | 3.6102 | -1300.4 | 1257.1
54957 | 40-01:41:48 | 00:59:00 | 3.6049 | -1300.6 | 1278.8
54958 | 40-01:42:48 | 01:00:00 | 3.6009 | -1300.6 | 1300.5
54959 | 40-01:43:48 | 01:01:00 | 3.5965 | -1300.6 | 1322.2
54960 | 40-01:44:48 | 01:02:00 | 3.591 | -1300.8 | 1343.8
54961 | 40-01:45:48 | 01:03:00 | 3.5848 | -1300.6 | 1365.5
54962 | 40-01:46:48 | 01:04:00 | 3.5801 | -1300.6 | 1387.2
54963 | 40-01:47:48 | 01:05:00 | 3.5742 | -1300.6 | 1408.9
54964 | 40-01:48:48 | 01:06:00 | 3.568 | -1300.6 | 1430.5
54965 | 40-01:49:48 | 01:07:00 | 3.5621 | -1300.8 | 1452.2
54966 | 40-01:50:48 | 01:08:00 | 3.5562 | -1300.8 | 1473.9
54967 | 40-01:51:48 | 01:09:00 | 3.5485 | -1300.8 | 1495.6
54968 | 40-01:52:48 | 01:10:00 | 3.541 | -1300.4 | 1517.2
54969 | 40-01:53:48 | 01:11:00 | 3.5327 | -1300.6 | 1538.9
54970 | 40-01:54:48 | 01:12:00 | 3.5255 | -1300.4 | 1560.6
54971 | 40-01:55:48 | 01:13:00 | 3.5169 | -1300.2 | 1582.3
54972 | 40-01:56:48 | 01:14:00 | 3.5088 | -1300.4 | 1603.9
54973 | 40-01:57:48 | 01:15:00 | 3.4992 | -1300.6 | 1625.6
54974 | 40-01:58:48 | 01:16:00 | 3.4908 | -1300.6 | 1647.3
54975 | 40-01:59:48 | 01:17:00 | 3.4815 | -1300.6 | 1669
54976 | 40-02:00:48 | 01:18:00 | 3.4722 | -1300.6 | 1690.6
54977 | 40-02:01:48 | 01:19:00 | 3.462 | -1300.6 | 1712.3
54978 | 40-02:02:48 | 01:20:00 | 3.4521 | -1300.6 | 1734
54979 | 40-02:03:48 | 01:21:00 | 3.4415 | -1300.6 | 1755.7
54980 | 40-02:04:48 | 01:22:00 | 3.4307 | -1300.4 | 1777.3
54981 | 40-02:05:48 | 01:23:00 | 3.4204 | -1300.6 | 1799
54982 | 40-02:06:48 | 01:24:00 | 3.4102 | -1300.4 | 1820.7
54983 | 40-02:07:48 | 01:25:00 | 3.3991 | -1300.4 | 1842.4
54984 | 40-02:08:48 | 01:26:00 | 3.3882 | -1300.6 | 1864
54985 | 40-02:09:48 | 01:27:00 | 3.3755 | -1300.6 | 1885.7
54986 | 40-02:10:48 | 01:28:00 | 3.3625 | -1300.6 | 1907.4
54987 | 40-02:11:48 | 01:29:00 | 3.3482 | -1300.6 | 1929.1
54988 | 40-02:12:48 | 01:30:00 | 3.3346 | -1300.4 | 1950.7
54989 | 40-02:13:48 | 01:31:00 | 3.3172 | -1300.6 | 1972.4
54990 | 40-02:14:48 | 01:32:00 | 3.2999 | -1300.4 | 1994.1
54991 | 40-02:15:48 | 01:33:00 | 3.2782 | -1300.6 | 2015.8
54992 | 40-02:16:48 | 01:34:00 | 3.254 | -1300.6 | 2037.4
54993 | 40-02:17:48 | 01:35:00 | 3.2258 | -1300.6 | 2059.1
54994 | 40-02:18:48 | 01:36:00 | 3.1941 | -1300.2 | 2080.8
54995 | 40-02:19:48 | 01:37:00 | 3.156 | -1300.6 | 2102.5
54996 | 40-02:20:48 | 01:38:00 | 3.1095 | -1300.6 | 2124.1
54997 | 40-02:21:48 | 01:39:00 | 3.0534 | -1300.6 | 2145.8
54998 | 40-02:22:48 | 01:40:00 | 2.9812 | -1300.6 | 2167.5
54999 | 40-02:23:48 | 01:41:00 | 2.8841 | -1300.6 | 2189.2
55000 | 40-02:24:48 | 01:42:00 | 2.7564 | -1300.4 | 2210.8
55001 | 40-02:24:51 | 01:42:03 | 2.7483 | -1300.4 | 2211.9
过程序号 | 过程模式 | 过程时间 | 容量/mAh | 比容量/mAh/g | 能量/mWh | 电容/F | 比能量/Wh/kg | 中值电压/V
1026 | 静置 | 00:15:00 | 0 | 0 | 0 | 0 | 0 | 3.44
记录序号 | 测试时间 | 步骤时间 | 电压/V | 电流/mA | 容量/mAh
55002 | 40-02:24:51 | 00:00:00 | 3.134 | 0 | 2211.9
55003 | 40-02:27:51 | 00:03:00 | 3.3963 | 0 | 2211.9
55004 | 40-02:30:51 | 00:06:00 | 3.44 | 0 | 2211.9
55005 | 40-02:33:51 | 00:09:00 | 3.4583 | 0 | 2211.9
55006 | 40-02:36:51 | 00:12:00 | 3.4701 | 0 | 2211.9
55007 | 40-02:39:51 | 00:15:00 | 3.4766 | 0 | 2211.9
循环序号 | 充电容量/mAh | 放电容量/mAh | 充电比容量/mAh/g | 放电比容量/mAh/g | 效率/% | 充电能量/mWh | 放电能量/mWh | 放电中压/V | 恒流充入容量/mAh | 恒流充入比例/% | 平台容量/mAh | 平台比容量/mAh/g | 平台/% | 平台时间 | 充电电容/F | 放电电容/F | rd/mOhm | 充电比能量/Wh/kg | 放电比能量/Wh/kg | 放电终压/V | 循环保持率/%
206 | 2212.7 | 2212.7 | 0 | 0 | 100 | 8913 | 7995 | 3.6385 | 1735.8 | 78.45 | 1314.3 | 0 | 59.4 | 01:00:38 | 0 | 0 | 89 | 0 | 0 | 2.7486 | 100.03
过程序号 | 过程模式 | 过程时间 | 容量/mAh | 比容量/mAh/g | 能量/mWh | 电容/F | 比能量/Wh/kg | 中值电压/V
1027 | 恒流充电 | 01:20:05 | 1735.8 | 0 | 6910 | 0 | 0 | 3.9907
记录序号 | 测试时间 | 步骤时间 | 电压/V | 电流/mA | 容量/mAh
55008 | 40-02:39:51 | 00:00:00 | 3.6434 | 1300.6 | 0
55009 | 40-02:40:51 | 00:01:00 | 3.6914 | 1300.6 | 21.7
55010 | 40-02:41:51 | 00:02:00 | 3.7088 | 1300.6 | 43.4
55011 | 40-02:42:51 | 00:03:00 | 3.7199 | 1300.6 | 65
55012 | 40-02:43:51 | 00:04:00 | 3.7339 | 1300.6 | 86.7
55013 | 40-02:44:51 | 00:05:00 | 3.745 | 1300.4 | 108.4
55014 | 40-02:45:51 | 00:06:00 | 3.7599 | 1300.6 | 130.1
55015 | 40-02:46:51 | 00:07:00 | 3.7714 | 1300.4 | 151.7
55016 | 40-02:47:51 | 00:08:00 | 3.7857 | 1300.6 | 173.4
55017 | 40-02:48:51 | 00:09:00 | 3.799 | 1300.6 | 195.1
55018 | 40-02:49:51 | 00:10:00 | 3.8129 | 1300.6 | 216.8
55019 | 40-02:50:51 | 00:11:00 | 3.8266 | 1300.6 | 238.4
55020 | 40-02:51:51 | 00:12:00 | 3.839 | 1300.6 | 260.1
55021 | 40-02:52:51 | 00:13:00 | 3.8529 | 1300.4 | 281.8
55022 | 40-02:53:51 | 00:14:00 | 3.8653 | 1300.4 | 303.5
55023 | 40-02:54:51 | 00:15:00 | 3.8762 | 1300.4 | 325.1
55024 | 40-02:55:51 | 00:16:00 | 3.887 | 1300.4 | 346.8
55025 | 40-02:56:51 | 00:17:00 | 3.896 | 1300.2 | 368.5
55026 | 40-02:57:51 | 00:18:00 | 3.9038 | 1300.8 | 390.2
55027 | 40-02:58:51 | 00:19:00 | 3.9097 | 1300.8 | 411.8
55028 | 40-02:59:51 | 00:20:00 | 3.9165 | 1300.6 | 433.5
55029 | 40-03:00:51 | 00:21:00 | 3.9211 | 1300.6 | 455.2
55030 | 40-03:01:51 | 00:22:00 | 3.9261 | 1300.6 | 476.9
55031 | 40-03:02:51 | 00:23:00 | 3.9314 | 1300.6 | 498.5
55032 | 40-03:03:51 | 00:24:00 | 3.9345 | 1300.6 | 520.2
55033 | 40-03:04:51 | 00:25:00 | 3.9385 | 1300.8 | 541.9
55034 | 40-03:05:51 | 00:26:00 | 3.9425 | 1300.6 | 563.6
55035 | 40-03:06:51 | 00:27:00 | 3.9472 | 1300.6 | 585.2
55036 | 40-03:07:51 | 00:28:00 | 3.9512 | 1300.6 | 606.9
55037 | 40-03:08:51 | 00:29:00 | 3.9537 | 1300.6 | 628.6
55038 | 40-03:09:51 | 00:30:00 | 3.9577 | 1300.6 | 650.3
55039 | 40-03:10:51 | 00:31:00 | 3.9611 | 1300.6 | 672
55040 | 40-03:11:51 | 00:32:00 | 3.9642 | 1300.4 | 693.6
55041 | 40-03:12:51 | 00:33:00 | 3.9673 | 1300.8 | 715.3
55042 | 40-03:13:51 | 00:34:00 | 3.9714 | 1300.6 | 737
55043 | 40-03:14:51 | 00:35:00 | 3.9738 | 1300.2 | 758.7
55044 | 40-03:15:51 | 00:36:00 | 3.9772 | 1300.6 | 780.3
55045 | 40-03:16:51 | 00:37:00 | 3.981 | 1300.8 | 802
55046 | 40-03:17:51 | 00:38:00 | 3.9841 | 1300.2 | 823.7
55047 | 40-03:18:51 | 00:39:00 | 3.9872 | 1300.4 | 845.3
55048 | 40-03:19:51 | 00:40:00 | 3.9906 | 1300.6 | 867
55049 | 40-03:20:51 | 00:41:00 | 3.994 | 1300.2 | 888.7
55050 | 40-03:21:51 | 00:42:00 | 3.9968 | 1300.6 | 910.4
55051 | 40-03:22:51 | 00:43:00 | 4.0005 | 1300.4 | 932.1
55052 | 40-03:23:51 | 00:44:00 | 4.0033 | 1300.6 | 953.7
55053 | 40-03:24:51 | 00:45:00 | 4.007 | 1300.6 | 975.4
55054 | 40-03:25:51 | 00:46:00 | 4.0113 | 1300.2 | 997.1
55055 | 40-03:26:51 | 00:47:00 | 4.0144 | 1300.2 | 1018.8
55056 | 40-03:27:51 | 00:48:00 | 4.0185 | 1300.4 | 1040.4
55057 | 40-03:28:51 | 00:49:00 | 4.0228 | 1300.4 | 1062.1
55058 | 40-03:29:51 | 00:50:00 | 4.0268 | 1300.4 | 1083.8
55059 | 40-03:30:51 | 00:51:00 | 4.0303 | 1300.6 | 1105.4
55060 | 40-03:31:51 | 00:52:00 | 4.0349 | 1300.2 | 1127.1
55061 | 40-03:32:51 | 00:53:00 | 4.0386 | 1300.4 | 1148.8
55062 | 40-03:33:51 | 00:54:00 | 4.043 | 1300.6 | 1170.5
55063 | 40-03:34:51 | 00:55:00 | 4.0476 | 1300.4 | 1192.1
55064 | 40-03:35:51 | 00:56:00 | 4.0526 | 1300.4 | 1213.8
55065 | 40-03:36:51 | 00:57:00 | 4.0569 | 1300.8 | 1235.5
55066 | 40-03:37:51 | 00:58:00 | 4.0622 | 1300.4 | 1257.2
55067 | 40-03:38:51 | 00:59:00 | 4.0659 | 1300.6 | 1278.8
55068 | 40-03:39:51 | 01:00:00 | 4.0706 | 1300.6 | 1300.5
55069 | 40-03:40:51 | 01:01:00 | 4.0758 | 1300.4 | 1322.2
55070 | 40-03:41:51 | 01:02:00 | 4.0814 | 1300.6 | 1343.9
55071 | 40-03:42:51 | 01:03:00 | 4.0867 | 1300.4 | 1365.5
55072 | 40-03:43:51 | 01:04:00 | 4.0929 | 1300.6 | 1387.2
55073 | 40-03:44:51 | 01:05:00 | 4.0975 | 1300.6 | 1408.9
55074 | 40-03:45:51 | 01:06:00 | 4.1031 | 1300.4 | 1430.6
55075 | 40-03:46:51 | 01:07:00 | 4.1093 | 1300.4 | 1452.2
55076 | 40-03:47:51 | 01:08:00 | 4.1146 | 1300.6 | 1473.9
55077 | 40-03:48:51 | 01:09:00 | 4.1214 | 1300.6 | 1495.6
55078 | 40-03:49:51 | 01:10:00 | 4.1273 | 1300.6 | 1517.3
55079 | 40-03:50:51 | 01:11:00 | 4.1332 | 1300.6 | 1538.9
55080 | 40-03:51:51 | 01:12:00 | 4.1391 | 1300.4 | 1560.6
55081 | 40-03:52:51 | 01:13:00 | 4.1465 | 1300.8 | 1582.3
55082 | 40-03:53:51 | 01:14:00 | 4.154 | 1300.8 | 1604
55083 | 40-03:54:51 | 01:15:00 | 4.1595 | 1300.4 | 1625.7
55084 | 40-03:55:51 | 01:16:00 | 4.1676 | 1300.8 | 1647.3
55085 | 40-03:56:51 | 01:17:00 | 4.1744 | 1300.4 | 1669
55086 | 40-03:57:51 | 01:18:00 | 4.1837 | 1300.8 | 1690.7
55087 | 40-03:58:51 | 01:19:00 | 4.1905 | 1300.8 | 1712.4
55088 | 40-03:59:51 | 01:20:00 | 4.1995 | 1300.6 | 1734
55089 | 40-03:59:56 | 01:20:05 | 4.2001 | 1300.4 | 1735.8
过程序号 | 过程模式 | 过程时间 | 容量/mAh | 比容量/mAh/g | 能量/mWh | 电容/F | 比能量/Wh/kg | 中值电压/V
1028 | 恒压充电 | 01:02:46 | 476.9 | 0 | 2003 | 0 | 0 | 4.1998
记录序号 | 测试时间 | 步骤时间 | 电压/V | 电流/mA | 容量/mAh
55090 | 40-03:59:56 | 00:00:00 | 4.1998 | 1281.4 | 1735.8
55091 | 40-04:00:56 | 00:01:00 | 4.2001 | 1221.9 | 1756.8
55092 | 40-04:01:56 | 00:02:00 | 4.2001 | 1162.6 | 1776.7
55093 | 40-04:02:56 | 00:03:00 | 4.1998 | 1113.1 | 1795.6
55094 | 40-04:03:56 | 00:04:00 | 4.1998 | 1063.1 | 1813.7
55095 | 40-04:04:56 | 00:05:00 | 4.1998 | 1016.4 | 1831
55096 | 40-04:05:56 | 00:06:00 | 4.2001 | 971.5 | 1847.6
55097 | 40-04:06:56 | 00:07:00 | 4.1998 | 929.1 | 1863.4
55098 | 40-04:07:56 | 00:08:00 | 4.1998 | 888.8 | 1878.5
55099 | 40-04:08:56 | 00:09:00 | 4.1998 | 850.8 | 1893
55100 | 40-04:09:56 | 00:10:00 | 4.1998 | 814.7 | 1906.9
55101 | 40-04:10:56 | 00:11:00 | 4.1998 | 780.5 | 1920.2
55102 | 40-04:11:56 | 00:12:00 | 4.1998 | 746.1 | 1932.9
55103 | 40-04:12:56 | 00:13:00 | 4.1998 | 715.8 | 1945
55104 | 40-04:13:56 | 00:14:00 | 4.1998 | 685.1 | 1956.7
55105 | 40-04:14:56 | 00:15:00 | 4.1998 | 657.4 | 1967.9
55106 | 40-04:15:56 | 00:16:00 | 4.1998 | 629.7 | 1978.6
55107 | 40-04:16:56 | 00:17:00 | 4.1998 | 604.4 | 1988.9
55108 | 40-04:17:56 | 00:18:00 | 4.1998 | 581.1 | 1998.8
55109 | 40-04:18:56 | 00:19:00 | 4.1998 | 556.5 | 2008.3
55110 | 40-04:19:56 | 00:20:00 | 4.1998 | 533.9 | 2017.4
55111 | 40-04:20:56 | 00:21:00 | 4.2001 | 513.4 | 2026.1
55112 | 40-04:21:56 | 00:22:00 | 4.1998 | 493.7 | 2034.5
55113 | 40-04:22:56 | 00:23:00 | 4.1998 | 474.5 | 2042.6
55114 | 40-04:23:56 | 00:24:00 | 4.1998 | 456.8 | 2050.4
55115 | 40-04:24:56 | 00:25:00 | 4.1998 | 440.3 | 2057.8
55116 | 40-04:25:56 | 00:26:00 | 4.1998 | 423.4 | 2065
55117 | 40-04:26:56 | 00:27:00 | 4.1998 | 407.7 | 2071.9
55118 | 40-04:27:56 | 00:28:00 | 4.1998 | 392.7 | 2078.6
55119 | 40-04:28:56 | 00:29:00 | 4.1998 | 377.4 | 2085
55120 | 40-04:29:56 | 00:30:00 | 4.1998 | 364.2 | 2091.2
55121 | 40-04:30:56 | 00:31:00 | 4.1998 | 351 | 2097.1
55122 | 40-04:31:56 | 00:32:00 | 4.1998 | 339.7 | 2102.9
55123 | 40-04:32:56 | 00:33:00 | 4.2001 | 327.8 | 2108.4
55124 | 40-04:33:56 | 00:34:00 | 4.1998 | 315.5 | 2113.8
55125 | 40-04:34:56 | 00:35:00 | 4.1998 | 306 | 2119
55126 | 40-04:35:56 | 00:36:00 | 4.1998 | 295.8 | 2124
55127 | 40-04:36:56 | 00:37:00 | 4.2001 | 285.3 | 2128.8
55128 | 40-04:37:56 | 00:38:00 | 4.1998 | 275.5 | 2133.5
55129 | 40-04:38:56 | 00:39:00 | 4.1998 | 267.7 | 2138
55130 | 40-04:39:56 | 00:40:00 | 4.1998 | 258.2 | 2142.4
55131 | 40-04:40:56 | 00:41:00 | 4.1998 | 250.4 | 2146.6
55132 | 40-04:41:56 | 00:42:00 | 4.1998 | 242.6 | 2150.7
55133 | 40-04:42:56 | 00:43:00 | 4.1998 | 233.8 | 2154.7
55134 | 40-04:43:56 | 00:44:00 | 4.1998 | 226.4 | 2158.5
55135 | 40-04:44:56 | 00:45:00 | 4.1998 | 220.4 | 2162.2
55136 | 40-04:45:56 | 00:46:00 | 4.1998 | 213.5 | 2165.8
55137 | 40-04:46:56 | 00:47:00 | 4.1998 | 206.5 | 2169.3
55138 | 40-04:47:56 | 00:48:00 | 4.1998 | 200.5 | 2172.7
55139 | 40-04:48:56 | 00:49:00 | 4.1998 | 194 | 2176
55140 | 40-04:49:56 | 00:50:00 | 4.1998 | 188.2 | 2179.2
55141 | 40-04:50:56 | 00:51:00 | 4.1998 | 182.7 | 2182.3
55142 | 40-04:51:56 | 00:52:00 | 4.1998 | 177.6 | 2185.3
55143 | 40-04:52:56 | 00:53:00 | 4.1998 | 173.2 | 2188.3
55144 | 40-04:53:56 | 00:54:00 | 4.1998 | 168.3 | 2191.1
55145 | 40-04:54:56 | 00:55:00 | 4.1998 | 163.3 | 2193.9
55146 | 40-04:55:56 | 00:56:00 | 4.1995 | 157.6 | 2196.5
55147 | 40-04:56:56 | 00:57:00 | 4.1998 | 152.7 | 2199.1
55148 | 40-04:57:56 | 00:58:00 | 4.1995 | 148.8 | 2201.6
55149 | 40-04:58:56 | 00:59:00 | 4.1998 | 145.3 | 2204.1
55150 | 40-04:59:56 | 01:00:00 | 4.1998 | 140.3 | 2206.5
55151 | 40-05:00:56 | 01:01:00 | 4.2001 | 136.9 | 2208.8
55152 | 40-05:01:56 | 01:02:00 | 4.1998 | 133.9 | 2211.1
55153 | 40-05:02:42 | 01:02:46 | 4.1998 | 130 | 2212.7
过程序号 | 过程模式 | 过程时间 | 容量/mAh | 比容量/mAh/g | 能量/mWh | 电容/F | 比能量/Wh/kg | 中值电压/V
1029 | 静置 | 00:15:00 | 0 | 0 | 0 | 0 | 0 | 4.1853
记录序号 | 测试时间 | 步骤时间 | 电压/V | 电流/mA | 容量/mAh
55154 | 40-05:02:42 | 00:00:00 | 4.1998 | 0 | 2212.7
55155 | 40-05:05:42 | 00:03:00 | 4.1896 | 0 | 2212.7
55156 | 40-05:08:42 | 00:06:00 | 4.1853 | 0 | 2212.7
55157 | 40-05:11:42 | 00:09:00 | 4.1837 | 0 | 2212.7
55158 | 40-05:14:42 | 00:12:00 | 4.1803 | 0 | 2212.7
55159 | 40-05:17:42 | 00:15:00 | 4.1791 | 0 | 2212.7
过程序号 | 过程模式 | 过程时间 | 容量/mAh | 比容量/mAh/g | 能量/mWh | 电容/F | 比能量/Wh/kg | 中值电压/V
1030 | 恒流放电 | 01:42:05 | 2212.7 | 0 | 7995 | 0 | 0 | 3.6385
记录序号 | 测试时间 | 步骤时间 | 电压/V | 电流/mA | 容量/mAh
55160 | 40-05:17:42 | 00:00:00 | 4.0634 | -1300.2 | 0
55161 | 40-05:18:42 | 00:01:00 | 4.0219 | -1300.6 | 21.7
55162 | 40-05:19:42 | 00:02:00 | 3.998 | -1300.4 | 43.3
55163 | 40-05:20:42 | 00:03:00 | 3.9816 | -1300.6 | 65
55164 | 40-05:21:42 | 00:04:00 | 3.9679 | -1300.4 | 86.7
55165 | 40-05:22:42 | 00:05:00 | 3.9571 | -1300.6 | 108.4
55166 | 40-05:23:42 | 00:06:00 | 3.9472 | -1300.2 | 130
55167 | 40-05:24:42 | 00:07:00 | 3.9354 | -1300.4 | 151.7
55168 | 40-05:25:42 | 00:08:00 | 3.9245 | -1300.2 | 173.4
55169 | 40-05:26:42 | 00:09:00 | 3.914 | -1300.4 | 195.1
55170 | 40-05:27:42 | 00:10:00 | 3.9028 | -1300.4 | 216.7
55171 | 40-05:28:42 | 00:11:00 | 3.8929 | -1300.6 | 238.4
55172 | 40-05:29:42 | 00:12:00 | 3.8821 | -1300.6 | 260.1
55173 | 40-05:30:42 | 00:13:00 | 3.8718 | -1300.6 | 281.8
55174 | 40-05:31:42 | 00:14:00 | 3.8638 | -1300.6 | 303.4
55175 | 40-05:32:42 | 00:15:00 | 3.8539 | -1300.4 | 325.1
55176 | 40-05:33:42 | 00:16:00 | 3.8464 | -1300.8 | 346.8
55177 | 40-05:34:42 | 00:17:00 | 3.8368 | -1300.4 | 368.5
55178 | 40-05:35:42 | 00:18:00 | 3.83 | -1300.4 | 390.1
55179 | 40-05:36:42 | 00:19:00 | 3.821 | -1300.2 | 411.8
55180 | 40-05:37:42 | 00:20:00 | 3.8139 | -1300.4 | 433.5
55181 | 40-05:38:42 | 00:21:00 | 3.8055 | -1300.6 | 455.2
55182 | 40-05:39:42 | 00:22:00 | 3.7993 | -1300.4 | 476.8
55183 | 40-05:40:42 | 00:23:00 | 3.7909 | -1300.6 | 498.5
55184 | 40-05:41:42 | 00:24:00 | 3.785 | -1300.4 | 520.2
55185 | 40-05:42:42 | 00:25:00 | 3.7767 | -1300.6 | 541.9
55186 | 40-05:43:42 | 00:26:00 | 3.7698 | -1300.6 | 563.5
55187 | 40-05:44:42 | 00:27:00 | 3.7636 | -1300.6 | 585.2
55188 | 40-05:45:42 | 00:28:00 | 3.7568 | -1300.6 | 606.9
55189 | 40-05:46:42 | 00:29:00 | 3.7503 | -1300.6 | 628.6
55190 | 40-05:47:42 | 00:30:00 | 3.7444 | -1300.4 | 650.2
55191 | 40-05:48:42 | 00:31:00 | 3.737 | -1300.6 | 671.9
55192 | 40-05:49:42 | 00:32:00 | 3.7295 | -1300.2 | 693.6
55193 | 40-05:50:42 | 00:33:00 | 3.7246 | -1300.4 | 715.3
55194 | 40-05:51:42 | 00:34:00 | 3.7193 | -1300.4 | 736.9
55195 | 40-05:52:42 | 00:35:00 | 3.7131 | -1300.6 | 758.6
55196 | 40-05:53:42 | 00:36:00 | 3.7072 | -1300.4 | 780.3
55197 | 40-05:54:42 | 00:37:00 | 3.701 | -1300.6 | 802
55198 | 40-05:55:42 | 00:38:00 | 3.6948 | -1300.6 | 823.6
55199 | 40-05:56:42 | 00:39:00 | 3.6908 | -1300.4 | 845.3
55200 | 40-05:57:42 | 00:40:00 | 3.684 | -1300.6 | 867
55201 | 40-05:58:42 | 00:41:00 | 3.679 | -1300.6 | 888.7
55202 | 40-05:59:42 | 00:42:00 | 3.674 | -1300.4 | 910.3
55203 | 40-06:00:42 | 00:43:00 | 3.67 | -1300.6 | 932
55204 | 40-06:01:42 | 00:44:00 | 3.666 | -1300.2 | 953.7
55205 | 40-06:02:42 | 00:45:00 | 3.6607 | -1300.6 | 975.4
55206 | 40-06:03:42 | 00:46:00 | 3.6573 | -1300.4 | 997
55207 | 40-06:04:42 | 00:47:00 | 3.6539 | -1300.2 | 1018.7
55208 | 40-06:05:42 | 00:48:00 | 3.6492 | -1300.6 | 1040.4
55209 | 40-06:06:42 | 00:49:00 | 3.6461 | -1300.4 | 1062.1
55210 | 40-06:07:42 | 00:50:00 | 3.6424 | -1300.6 | 1083.7
55211 | 40-06:08:42 | 00:51:00 | 3.6387 | -1300.4 | 1105.4
55212 | 40-06:09:42 | 00:52:00 | 3.6337 | -1300.4 | 1127.1
55213 | 40-06:10:42 | 00:53:00 | 3.6322 | -1300.6 | 1148.8
55214 | 40-06:11:42 | 00:54:00 | 3.6275 | -1300.6 | 1170.4
55215 | 40-06:12:42 | 00:55:00 | 3.6235 | -1300.6 | 1192.1
55216 | 40-06:13:42 | 00:56:00 | 3.6195 | -1300.6 | 1213.8
55217 | 40-06:14:42 | 00:57:00 | 3.6173 | -1300.6 | 1235.5
55218 | 40-06:15:42 | 00:58:00 | 3.6133 | -1300.4 | 1257.1
55219 | 40-06:16:42 | 00:59:00 | 3.6086 | -1300.6 | 1278.8
55220 | 40-06:17:42 | 01:00:00 | 3.6034 | -1300.6 | 1300.5
55221 | 40-06:18:42 | 01:01:00 | 3.5981 | -1300.4 | 1322.2
55222 | 40-06:19:42 | 01:02:00 | 3.5925 | -1300.4 | 1343.8
55223 | 40-06:20:42 | 01:03:00 | 3.5885 | -1300.6 | 1365.5
55224 | 40-06:21:42 | 01:04:00 | 3.5826 | -1300.4 | 1387.2
55225 | 40-06:22:42 | 01:05:00 | 3.5773 | -1300.6 | 1408.9
55226 | 40-06:23:42 | 01:06:00 | 3.572 | -1300.4 | 1430.6
55227 | 40-06:24:42 | 01:07:00 | 3.5655 | -1300.6 | 1452.2
55228 | 40-06:25:42 | 01:08:00 | 3.5581 | -1300.6 | 1473.9
55229 | 40-06:26:42 | 01:09:00 | 3.551 | -1300.4 | 1495.6
55230 | 40-06:27:42 | 01:10:00 | 3.5438 | -1300.6 | 1517.3
55231 | 40-06:28:42 | 01:11:00 | 3.5373 | -1300.6 | 1538.9
55232 | 40-06:29:42 | 01:12:00 | 3.528 | -1300.4 | 1560.6
55233 | 40-06:30:42 | 01:13:00 | 3.5212 | -1300.4 | 1582.3
55234 | 40-06:31:42 | 01:14:00 | 3.5125 | -1300.4 | 1604
55235 | 40-06:32:42 | 01:15:00 | 3.5032 | -1300.8 | 1625.6
55236 | 40-06:33:42 | 01:16:00 | 3.4939 | -1300.6 | 1647.3
55237 | 40-06:34:42 | 01:17:00 | 3.4846 | -1300.6 | 1669
55238 | 40-06:35:42 | 01:18:00 | 3.4756 | -1300.6 | 1690.7
55239 | 40-06:36:42 | 01:19:00 | 3.4654 | -1300.6 | 1712.3
55240 | 40-06:37:42 | 01:20:00 | 3.4555 | -1300.6 | 1734
55241 | 40-06:38:42 | 01:21:00 | 3.4459 | -1300.4 | 1755.7
55242 | 40-06:39:42 | 01:22:00 | 3.4356 | -1300.6 | 1777.4
55243 | 40-06:40:42 | 01:23:00 | 3.4251 | -1300.6 | 1799
55244 | 40-06:41:42 | 01:24:00 | 3.4149 | -1300.6 | 1820.7
55245 | 40-06:42:42 | 01:25:00 | 3.4046 | -1300.6 | 1842.4
55246 | 40-06:43:42 | 01:26:00 | 3.3929 | -1300.6 | 1864.1
55247 | 40-06:44:42 | 01:27:00 | 3.3805 | -1300.6 | 1885.7
55248 | 40-06:45:42 | 01:28:00 | 3.3677 | -1300.6 | 1907.4
55249 | 40-06:46:42 | 01:29:00 | 3.3538 | -1300.6 | 1929.1
55250 | 40-06:47:42 | 01:30:00 | 3.3392 | -1300.6 | 1950.8
55251 | 40-06:48:42 | 01:31:00 | 3.3219 | -1300.6 | 1972.4
55252 | 40-06:49:42 | 01:32:00 | 3.3051 | -1300.6 | 1994.1
55253 | 40-06:50:42 | 01:33:00 | 3.2844 | -1300.6 | 2015.8
55254 | 40-06:51:42 | 01:34:00 | 3.2605 | -1300.4 | 2037.5
55255 | 40-06:52:42 | 01:35:00 | 3.2335 | -1300.6 | 2059.1
55256 | 40-06:53:42 | 01:36:00 | 3.2013 | -1300.6 | 2080.8
55257 | 40-06:54:42 | 01:37:00 | 3.16 | -1300.4 | 2102.5
55258 | 40-06:55:42 | 01:38:00 | 3.1169 | -1300.6 | 2124.2
55259 | 40-06:56:42 | 01:39:00 | 3.0602 | -1300.6 | 2145.9
55260 | 40-06:57:42 | 01:40:00 | 2.9895 | -1300.6 | 2167.5
55261 | 40-06:58:42 | 01:41:00 | 2.8916 | -1300.6 | 2189.2
55262 | 40-06:59:42 | 01:42:00 | 2.7641 | -1300.6 | 2210.9
55263 | 40-06:59:47 | 01:42:05 | 2.7486 | -1300.6 | 2212.7
过程序号 | 过程模式 | 过程时间 | 容量/mAh | 比容量/mAh/g | 能量/mWh | 电容/F | 比能量/Wh/kg | 中值电压/V
1031 | 静置 | 00:15:00 | 0 | 0 | 0 | 0 | 0 | 3.4391
记录序号 | 测试时间 | 步骤时间 | 电压/V | 电流/mA | 容量/mAh
55264 | 40-06:59:47 | 00:00:00 | 3.1334 | 0 | 2212.7
55265 | 40-07:02:47 | 00:03:00 | 3.3947 | 0 | 2212.7
55266 | 40-07:05:47 | 00:06:00 | 3.4391 | 0 | 2212.7
55267 | 40-07:08:47 | 00:09:00 | 3.457 | 0 | 2212.7
55268 | 40-07:11:47 | 00:12:00 | 3.4673 | 0 | 2212.7
55269 | 40-07:14:47 | 00:15:00 | 3.4753 | 0 | 2212.7
循环序号 | 充电容量/mAh | 放电容量/mAh | 充电比容量/mAh/g | 放电比容量/mAh/g | 效率/% | 充电能量/mWh | 放电能量/mWh | 放电中压/V | 恒流充入容量/mAh | 恒流充入比例/% | 平台容量/mAh | 平台比容量/mAh/g | 平台/% | 平台时间 | 充电电容/F | 放电电容/F | rd/mOhm | 充电比能量/Wh/kg | 放电比能量/Wh/kg | 放电终压/V | 循环保持率/%
207 | 2215.9 | 2215.1 | 0 | 0 | 99.97 | 8923 | 8008 | 3.6393 | 1739.7 | 78.51 | 1319.4 | 0 | 59.56 | 01:00:52 | 0 | 0 | 88 | 0 | 0 | 2.7496 | 100.11
过程序号 | 过程模式 | 过程时间 | 容量/mAh | 比容量/mAh/g | 能量/mWh | 电容/F | 比能量/Wh/kg | 中值电压/V
1032 | 恒流充电 | 01:20:16 | 1739.7 | 0 | 6924 | 0 | 0 | 3.9886
记录序号 | 测试时间 | 步骤时间 | 电压/V | 电流/mA | 容量/mAh
55270 | 40-07:14:47 | 00:00:00 | 3.6403 | 1300.4 | 0
55271 | 40-07:15:47 | 00:01:00 | 3.6914 | 1300.6 | 21.7
55272 | 40-07:16:47 | 00:02:00 | 3.7085 | 1300.4 | 43.3
55273 | 40-07:17:47 | 00:03:00 | 3.719 | 1300.6 | 65
55274 | 40-07:18:47 | 00:04:00 | 3.732 | 1300.6 | 86.7
55275 | 40-07:19:47 | 00:05:00 | 3.7444 | 1300.6 | 108.4
55276 | 40-07:20:47 | 00:06:00 | 3.7587 | 1300.6 | 130
55277 | 40-07:21:47 | 00:07:00 | 3.7698 | 1300.6 | 151.7
55278 | 40-07:22:47 | 00:08:00 | 3.785 | 1300.6 | 173.4
55279 | 40-07:23:47 | 00:09:00 | 3.7987 | 1300.6 | 195.1
55280 | 40-07:24:47 | 00:10:00 | 3.8123 | 1300.6 | 216.7
55281 | 40-07:25:47 | 00:11:00 | 3.8253 | 1300.6 | 238.4
55282 | 40-07:26:47 | 00:12:00 | 3.839 | 1300.6 | 260.1
55283 | 40-07:27:47 | 00:13:00 | 3.8517 | 1300.6 | 281.8
55284 | 40-07:28:47 | 00:14:00 | 3.865 | 1300.6 | 303.4
55285 | 40-07:29:47 | 00:15:00 | 3.8759 | 1300.2 | 325.1
55286 | 40-07:30:47 | 00:16:00 | 3.8861 | 1300.6 | 346.8
55287 | 40-07:31:47 | 00:17:00 | 3.8948 | 1300.8 | 368.5
55288 | 40-07:32:47 | 00:18:00 | 3.9022 | 1300.6 | 390.1
55289 | 40-07:33:47 | 00:19:00 | 3.9087 | 1300.6 | 411.8
55290 | 40-07:34:47 | 00:20:00 | 3.9159 | 1300.4 | 433.5
55291 | 40-07:35:47 | 00:21:00 | 3.9218 | 1300.4 | 455.2
55292 | 40-07:36:47 | 00:22:00 | 3.9249 | 1299.9 | 476.8
55293 | 40-07:37:47 | 00:23:00 | 3.9286 | 1300.6 | 498.5
55294 | 40-07:38:47 | 00:24:00 | 3.9335 | 1300.2 | 520.2
55295 | 40-07:39:47 | 00:25:00 | 3.9376 | 1300.2 | 541.8
55296 | 40-07:40:47 | 00:26:00 | 3.9416 | 1300.4 | 563.5
55297 | 40-07:41:47 | 00:27:00 | 3.9466 | 1300.2 | 585.2
55298 | 40-07:42:47 | 00:28:00 | 3.9487 | 1300.6 | 606.9
55299 | 40-07:43:47 | 00:29:00 | 3.9524 | 1300.2 | 628.5
55300 | 40-07:44:47 | 00:30:00 | 3.9562 | 1300.2 | 650.2
55301 | 40-07:45:47 | 00:31:00 | 3.9596 | 1300.8 | 671.9
55302 | 40-07:46:47 | 00:32:00 | 3.9627 | 1300.6 | 693.6
55303 | 40-07:47:47 | 00:33:00 | 3.9655 | 1299.9 | 715.2
55304 | 40-07:48:47 | 00:34:00 | 3.9686 | 1300.2 | 736.9
55305 | 40-07:49:47 | 00:35:00 | 3.9717 | 1300.2 | 758.6
55306 | 40-07:50:47 | 00:36:00 | 3.9754 | 1300.6 | 780.3
55307 | 40-07:51:47 | 00:37:00 | 3.9779 | 1300.2 | 801.9
55308 | 40-07:52:47 | 00:38:00 | 3.9813 | 1300.2 | 823.6
55309 | 40-07:53:47 | 00:39:00 | 3.9856 | 1300.6 | 845.3
55310 | 40-07:54:47 | 00:40:00 | 3.9881 | 1300.6 | 867
55311 | 40-07:55:47 | 00:41:00 | 3.9921 | 1300.4 | 888.6
55312 | 40-07:56:47 | 00:42:00 | 3.9949 | 1299.9 | 910.3
55313 | 40-07:57:47 | 00:43:00 | 3.998 | 1300.2 | 932
55314 | 40-07:58:47 | 00:44:00 | 4.0008 | 1300.4 | 953.6
55315 | 40-07:59:47 | 00:45:00 | 4.0048 | 1300.2 | 975.3
55316 | 40-08:00:47 | 00:46:00 | 4.0079 | 1300.6 | 997
55317 | 40-08:01:47 | 00:47:00 | 4.012 | 1300.4 | 1018.7
55318 | 40-08:02:47 | 00:48:00 | 4.016 | 1300.6 | 1040.3
55319 | 40-08:03:47 | 00:49:00 | 4.02 | 1300.8 | 1062
55320 | 40-08:04:47 | 00:50:00 | 4.0234 | 1300.4 | 1083.7
55321 | 40-08:05:47 | 00:51:00 | 4.0284 | 1300.6 | 1105.4
55322 | 40-08:06:47 | 00:52:00 | 4.0318 | 1300.4 | 1127
55323 | 40-08:07:47 | 00:53:00 | 4.0371 | 1300.8 | 1148.7
55324 | 40-08:08:47 | 00:54:00 | 4.0411 | 1300.8 | 1170.4
55325 | 40-08:09:47 | 00:55:00 | 4.0451 | 1300.4 | 1192.1
55326 | 40-08:10:47 | 00:56:00 | 4.0501 | 1300.6 | 1213.7
55327 | 40-08:11:47 | 00:57:00 | 4.0554 | 1300.6 | 1235.4
55328 | 40-08:12:47 | 00:58:00 | 4.0594 | 1300.4 | 1257.1
55329 | 40-08:13:47 | 00:59:00 | 4.0644 | 1300.4 | 1278.8
55330 | 40-08:14:47 | 01:00:00 | 4.069 | 1300.2 | 1300.4
55331 | 40-08:15:47 | 01:01:00 | 4.0743 | 1300.2 | 1322.1
55332 | 40-08:16:47 | 01:02:00 | 4.0792 | 1300.4 | 1343.8
55333 | 40-08:17:47 | 01:03:00 | 4.0851 | 1300.2 | 1365.5
55334 | 40-08:18:47 | 01:04:00 | 4.091 | 1300.6 | 1387.1
55335 | 40-08:19:47 | 01:05:00 | 4.0972 | 1300.4 | 1408.8
55336 | 40-08:20:47 | 01:06:00 | 4.1028 | 1300.4 | 1430.5
55337 | 40-08:21:47 | 01:07:00 | 4.1078 | 1300.6 | 1452.2
55338 | 40-08:22:47 | 01:08:00 | 4.1133 | 1300.2 | 1473.8
55339 | 40-08:23:47 | 01:09:00 | 4.1192 | 1300.4 | 1495.5
55340 | 40-08:24:47 | 01:10:00 | 4.1257 | 1300.4 | 1517.2
55341 | 40-08:25:47 | 01:11:00 | 4.1323 | 1300.4 | 1538.9
55342 | 40-08:26:47 | 01:12:00 | 4.1381 | 1300.6 | 1560.5
55343 | 40-08:27:47 | 01:13:00 | 4.1447 | 1300.6 | 1582.2
55344 | 40-08:28:47 | 01:14:00 | 4.1521 | 1300.6 | 1603.9
55345 | 40-08:29:47 | 01:15:00 | 4.1592 | 1300.4 | 1625.6
55346 | 40-08:30:47 | 01:16:00 | 4.1664 | 1300.8 | 1647.2
55347 | 40-08:31:47 | 01:17:00 | 4.1741 | 1300.2 | 1668.9
55348 | 40-08:32:47 | 01:18:00 | 4.1815 | 1300.6 | 1690.6
55349 | 40-08:33:47 | 01:19:00 | 4.1899 | 1300.2 | 1712.3
55350 | 40-08:34:47 | 01:20:00 | 4.1986 | 1300.6 | 1733.9
55351 | 40-08:35:03 | 01:20:16 | 4.2001 | 1300.4 | 1739.7
过程序号 | 过程模式 | 过程时间 | 容量/mAh | 比容量/mAh/g | 能量/mWh | 电容/F | 比能量/Wh/kg | 中值电压/V
1033 | 恒压充电 | 01:03:17 | 476.1 | 0 | 2000 | 0 | 0 | 4.1997
记录序号 | 测试时间 | 步骤时间 | 电压/V | 电流/mA | 容量/mAh
55352 | 40-08:35:03 | 00:00:00 | 4.1998 | 1274 | 1739.7
55353 | 40-08:36:03 | 00:01:00 | 4.1998 | 1219.3 | 1760.5
55354 | 40-08:37:03 | 00:02:00 | 4.1995 | 1159.2 | 1780.3
55355 | 40-08:38:03 | 00:03:00 | 4.2001 | 1106.6 | 1799.2
55356 | 40-08:39:03 | 00:04:00 | 4.2001 | 1056.9 | 1817.2
55357 | 40-08:40:03 | 00:05:00 | 4.1995 | 1009.9 | 1834.4
55358 | 40-08:41:03 | 00:06:00 | 4.1995 | 964.3 | 1850.9
55359 | 40-08:42:03 | 00:07:00 | 4.1998 | 923.2 | 1866.6
55360 | 40-08:43:03 | 00:08:00 | 4.1998 | 883.6 | 1881.7
55361 | 40-08:44:03 | 00:09:00 | 4.1998 | 845.2 | 1896.1
55362 | 40-08:45:03 | 00:10:00 | 4.1998 | 809.2 | 1909.9
55363 | 40-08:46:03 | 00:11:00 | 4.1998 | 776 | 1923.1
55364 | 40-08:47:03 | 00:12:00 | 4.1998 | 743.9 | 1935.7
55365 | 40-08:48:03 | 00:13:00 | 4.1998 | 712.1 | 1947.8
55366 | 40-08:49:03 | 00:14:00 | 4.1995 | 682.7 | 1959.4
55367 | 40-08:50:03 | 00:15:00 | 4.1995 | 654.6 | 1970.5
55368 | 40-08:51:03 | 00:16:00 | 4.1998 | 627.8 | 1981.2
55369 | 40-08:52:03 | 00:17:00 | 4.1998 | 601.2 | 1991.5
55370 | 40-08:53:03 | 00:18:00 | 4.1998 | 577 | 2001.3
55371 | 40-08:54:03 | 00:19:00 | 4.1995 | 554.5 | 2010.7
55372 | 40-08:55:03 | 00:20:00 | 4.1995 | 531.6 | 2019.7
55373 | 40-08:56:03 | 00:21:00 | 4.1998 | 510 | 2028.4
55374 | 40-08:57:03 | 00:22:00 | 4.1998 | 491.1 | 2036.7
55375 | 40-08:58:03 | 00:23:00 | 4.1998 | 471.4 | 2044.8
55376 | 40-08:59:03 | 00:24:00 | 4.1998 | 453.5 | 2052.5
55377 | 40-09:00:03 | 00:25:00 | 4.1995 | 435.8 | 2059.9
55378 | 40-09:01:03 | 00:26:00 | 4.1998 | 420 | 2067
55379 | 40-09:02:03 | 00:27:00 | 4.1995 | 405.3 | 2073.9
55380 | 40-09:03:03 | 00:28:00 | 4.1995 | 389.7 | 2080.5
55381 | 40-09:04:03 | 00:29:00 | 4.1995 | 375.9 | 2086.9
55382 | 40-09:05:03 | 00:30:00 | 4.1995 | 363.3 | 2093
55383 | 40-09:06:03 | 00:31:00 | 4.1995 | 349.3 | 2099
55384 | 40-09:07:03 | 00:32:00 | 4.1995 | 337.2 | 2104.7
55385 | 40-09:08:03 | 00:33:00 | 4.1995 | 325.7 | 2110.2
55386 | 40-09:09:03 | 00:34:00 | 4.1995 | 314.7 | 2115.5
55387 | 40-09:10:03 | 00:35:00 | 4.1998 | 303.8 | 2120.7
55388 | 40-09:11:03 | 00:36:00 | 4.1998 | 293.7 | 2125.7
55389 | 40-09:12:03 | 00:37:00 | 4.1998 | 284.2 | 2130.5
55390 | 40-09:13:03 | 00:38:00 | 4.1998 | 275.7 | 2135.2
55391 | 40-09:14:03 | 00:39:00 | 4.1998 | 266.4 | 2139.7
55392 | 40-09:15:03 | 00:40:00 | 4.1998 | 257.6 | 2144
55393 | 40-09:16:03 | 00:41:00 | 4.1998 | 250.4 | 2148.3
55394 | 40-09:17:03 | 00:42:00 | 4.1998 | 243.1 | 2152.4
55395 | 40-09:18:03 | 00:43:00 | 4.1995 | 234.9 | 2156.3
55396 | 40-09:19:03 | 00:44:00 | 4.2001 | 227.5 | 2160.2
55397 | 40-09:20:03 | 00:45:00 | 4.1998 | 220.6 | 2163.9
55398 | 40-09:21:03 | 00:46:00 | 4.1998 | 214.8 | 2167.5
55399 | 40-09:22:03 | 00:47:00 | 4.2001 | 207.8 | 2171
55400 | 40-09:23:03 | 00:48:00 | 4.1998 | 201.5 | 2174.4
55401 | 40-09:24:03 | 00:49:00 | 4.1998 | 194.8 | 2177.7
55402 | 40-09:25:03 | 00:50:00 | 4.1998 | 189.4 | 2181
55403 | 40-09:26:03 | 00:51:00 | 4.1998 | 183.6 | 2184.1
55404 | 40-09:27:03 | 00:52:00 | 4.1995 | 179.3 | 2187.1
55405 | 40-09:28:03 | 00:53:00 | 4.1998 | 174.1 | 2190
55406 | 40-09:29:03 | 00:54:00 | 4.1998 | 168.5 | 2192.9
55407 | 40-09:30:03 | 00:55:00 | 4.1998 | 163.7 | 2195.6
55408 | 40-09:31:03 | 00:56:00 | 4.1998 | 158.9 | 2198.3
55409 | 40-09:32:03 | 00:57:00 | 4.1998 | 154.8 | 2201
55410 | 40-09:33:03 | 00:58:00 | 4.1998 | 150.7 | 2203.5
55411 | 40-09:34:03 | 00:59:00 | 4.2001 | 146 | 2206
55412 | 40-09:35:03 | 01:00:00 | 4.1998 | 141.9 | 2208.4
55413 | 40-09:36:03 | 01:01:00 | 4.1998 | 139.9 | 2210.7
55414 | 40-09:37:03 | 01:02:00 | 4.1998 | 135.6 | 2213
55415 | 40-09:38:03 | 01:03:00 | 4.1998 | 131.5 | 2215.2
55416 | 40-09:38:20 | 01:03:17 | 4.1998 | 130 | 2215.9
过程序号 | 过程模式 | 过程时间 | 容量/mAh | 比容量/mAh/g | 能量/mWh | 电容/F | 比能量/Wh/kg | 中值电压/V
1034 | 静置 | 00:15:00 | 0 | 0 | 0 | 0 | 0 | 4.1865
记录序号 | 测试时间 | 步骤时间 | 电压/V | 电流/mA | 容量/mAh
55417 | 40-09:38:20 | 00:00:00 | 4.1995 | 0 | 2215.9
55418 | 40-09:41:20 | 00:03:00 | 4.1896 | 0 | 2215.9
55419 | 40-09:44:20 | 00:06:00 | 4.1865 | 0 | 2215.9
55420 | 40-09:47:20 | 00:09:00 | 4.1831 | 0 | 2215.9
55421 | 40-09:50:20 | 00:12:00 | 4.1815 | 0 | 2215.9
55422 | 40-09:53:20 | 00:15:00 | 4.1794 | 0 | 2215.9
过程序号 | 过程模式 | 过程时间 | 容量/mAh | 比容量/mAh/g | 能量/mWh | 电容/F | 比能量/Wh/kg | 中值电压/V
1035 | 恒流放电 | 01:42:12 | 2215.1 | 0 | 8008 | 0 | 0 | 3.6393
记录序号 | 测试时间 | 步骤时间 | 电压/V | 电流/mA | 容量/mAh
55423 | 40-09:53:20 | 00:00:00 | 4.0647 | -1300.4 | 0
55424 | 40-09:54:20 | 00:01:00 | 4.0237 | -1300.6 | 21.7
55425 | 40-09:55:20 | 00:02:00 | 4.0008 | -1300.6 | 43.4
55426 | 40-09:56:20 | 00:03:00 | 3.9859 | -1300.8 | 65
55427 | 40-09:57:20 | 00:04:00 | 3.9714 | -1300.4 | 86.7
55428 | 40-09:58:20 | 00:05:00 | 3.9608 | -1300.6 | 108.4
55429 | 40-09:59:20 | 00:06:00 | 3.9497 | -1300.4 | 130.1
55430 | 40-10:00:20 | 00:07:00 | 3.9385 | -1300.6 | 151.7
55431 | 40-10:01:20 | 00:08:00 | 3.928 | -1300.4 | 173.4
55432 | 40-10:02:20 | 00:09:00 | 3.9174 | -1300.6 | 195.1
55433 | 40-10:03:20 | 00:10:00 | 3.9066 | -1300.4 | 216.7
55434 | 40-10:04:20 | 00:11:00 | 3.8966 | -1300.6 | 238.4
55435 | 40-10:05:20 | 00:12:00 | 3.8873 | -1300.6 | 260.1
55436 | 40-10:06:20 | 00:13:00 | 3.8762 | -1300.6 | 281.8
55437 | 40-10:07:20 | 00:14:00 | 3.8663 | -1300.6 | 303.4
55438 | 40-10:08:20 | 00:15:00 | 3.8576 | -1300.2 | 325.1
55439 | 40-10:09:20 | 00:16:00 | 3.8489 | -1300.6 | 346.8
55440 | 40-10:10:20 | 00:17:00 | 3.8408 | -1300.6 | 368.5
55441 | 40-10:11:20 | 00:18:00 | 3.8315 | -1300.6 | 390.1
55442 | 40-10:12:20 | 00:19:00 | 3.8247 | -1300.4 | 411.8
55443 | 40-10:13:20 | 00:20:00 | 3.8167 | -1300.6 | 433.5
55444 | 40-10:14:20 | 00:21:00 | 3.8095 | -1300.6 | 455.2
55445 | 40-10:15:20 | 00:22:00 | 3.8021 | -1300.6 | 476.8
55446 | 40-10:16:20 | 00:23:00 | 3.7956 | -1300.4 | 498.5
55447 | 40-10:17:20 | 00:24:00 | 3.7866 | -1300.6 | 520.2
55448 | 40-10:18:20 | 00:25:00 | 3.7795 | -1300.4 | 541.9
55449 | 40-10:19:20 | 00:26:00 | 3.7745 | -1300.2 | 563.5
55450 | 40-10:20:20 | 00:27:00 | 3.7671 | -1300.4 | 585.2
55451 | 40-10:21:20 | 00:28:00 | 3.7599 | -1300.6 | 606.9
55452 | 40-10:22:20 | 00:29:00 | 3.7537 | -1300.6 | 628.6
55453 | 40-10:23:20 | 00:30:00 | 3.7463 | -1300.6 | 650.2
55454 | 40-10:24:20 | 00:31:00 | 3.7395 | -1300.4 | 671.9
55455 | 40-10:25:20 | 00:32:00 | 3.7342 | -1300.4 | 693.6
55456 | 40-10:26:20 | 00:33:00 | 3.7271 | -1300.4 | 715.3
55457 | 40-10:27:20 | 00:34:00 | 3.7205 | -1300.6 | 736.9
55458 | 40-10:28:20 | 00:35:00 | 3.7143 | -1300.6 | 758.6
55459 | 40-10:29:20 | 00:36:00 | 3.7091 | -1300.6 | 780.3
55460 | 40-10:30:20 | 00:37:00 | 3.7041 | -1300.4 | 802
55461 | 40-10:31:20 | 00:38:00 | 3.6985 | -1300.4 | 823.6
55462 | 40-10:32:20 | 00:39:00 | 3.693 | -1300.6 | 845.3
55463 | 40-10:33:20 | 00:40:00 | 3.6874 | -1300.4 | 867
55464 | 40-10:34:20 | 00:41:00 | 3.6824 | -1300.2 | 888.7
55465 | 40-10:35:20 | 00:42:00 | 3.6771 | -1300.2 | 910.3
55466 | 40-10:36:20 | 00:43:00 | 3.6728 | -1300.2 | 932
55467 | 40-10:37:20 | 00:44:00 | 3.6682 | -1300.6 | 953.7
55468 | 40-10:38:20 | 00:45:00 | 3.6626 | -1300.2 | 975.4
55469 | 40-10:39:20 | 00:46:00 | 3.6582 | -1300.6 | 997
55470 | 40-10:40:20 | 00:47:00 | 3.6539 | -1300.6 | 1018.7
55471 | 40-10:41:20 | 00:48:00 | 3.6505 | -1300.6 | 1040.4
55472 | 40-10:42:20 | 00:49:00 | 3.648 | -1300.2 | 1062.1
55473 | 40-10:43:20 | 00:50:00 | 3.6424 | -1300.2 | 1083.7
55474 | 40-10:44:20 | 00:51:00 | 3.6396 | -1300.4 | 1105.4
55475 | 40-10:45:20 | 00:52:00 | 3.6365 | -1300.6 | 1127.1
55476 | 40-10:46:20 | 00:53:00 | 3.6334 | -1300.2 | 1148.8
55477 | 40-10:47:20 | 00:54:00 | 3.6288 | -1300.2 | 1170.4
55478 | 40-10:48:20 | 00:55:00 | 3.6244 | -1300.6 | 1192.1
55479 | 40-10:49:20 | 00:56:00 | 3.6226 | -1300.2 | 1213.8
55480 | 40-10:50:20 | 00:57:00 | 3.6179 | -1300.2 | 1235.4
55481 | 40-10:51:20 | 00:58:00 | 3.6133 | -1300.6 | 1257.1
55482 | 40-10:52:20 | 00:59:00 | 3.6089 | -1300.6 | 1278.8
55483 | 40-10:53:20 | 01:00:00 | 3.6046 | -1300.6 | 1300.5
55484 | 40-10:54:20 | 01:01:00 | 3.5993 | -1300.4 | 1322.1
55485 | 40-10:55:20 | 01:02:00 | 3.5947 | -1300.6 | 1343.8
55486 | 40-10:56:20 | 01:03:00 | 3.59 | -1300.6 | 1365.5
55487 | 40-10:57:20 | 01:04:00 | 3.5835 | -1300.2 | 1387.2
55488 | 40-10:58:20 | 01:05:00 | 3.5789 | -1300.2 | 1408.8
55489 | 40-10:59:20 | 01:06:00 | 3.573 | -1300.2 | 1430.5
55490 | 40-11:00:20 | 01:07:00 | 3.5668 | -1300.6 | 1452.2
55491 | 40-11:01:20 | 01:08:00 | 3.559 | -1300.4 | 1473.9
55492 | 40-11:02:20 | 01:09:00 | 3.5528 | -1300.6 | 1495.5
55493 | 40-11:03:20 | 01:10:00 | 3.5469 | -1300.6 | 1517.2
55494 | 40-11:04:20 | 01:11:00 | 3.5383 | -1300.6 | 1538.9
55495 | 40-11:05:20 | 01:12:00 | 3.5311 | -1300.2 | 1560.6
55496 | 40-11:06:20 | 01:13:00 | 3.5224 | -1300.6 | 1582.2
55497 | 40-11:07:20 | 01:14:00 | 3.5147 | -1300.4 | 1603.9
55498 | 40-11:08:20 | 01:15:00 | 3.506 | -1300.6 | 1625.6
55499 | 40-11:09:20 | 01:16:00 | 3.4964 | -1300.2 | 1647.3
55500 | 40-11:10:20 | 01:17:00 | 3.4868 | -1300.6 | 1668.9
55501 | 40-11:11:20 | 01:18:00 | 3.4772 | -1300.4 | 1690.6
55502 | 40-11:12:20 | 01:19:00 | 3.4666 | -1300.4 | 1712.3
55503 | 40-11:13:20 | 01:20:00 | 3.457 | -1300.6 | 1734
55504 | 40-11:14:20 | 01:21:00 | 3.4474 | -1300.2 | 1755.6
55505 | 40-11:15:20 | 01:22:00 | 3.4372 | -1300.8 | 1777.3
55506 | 40-11:16:20 | 01:23:00 | 3.4266 | -1300.6 | 1799
55507 | 40-11:17:20 | 01:24:00 | 3.4167 | -1300.4 | 1820.7
55508 | 40-11:18:20 | 01:25:00 | 3.4059 | -1300.2 | 1842.3
55509 | 40-11:19:20 | 01:26:00 | 3.3941 | -1300.6 | 1864
55510 | 40-11:20:20 | 01:27:00 | 3.3817 | -1300.4 | 1885.7
55511 | 40-11:21:20 | 01:28:00 | 3.369 | -1300.6 | 1907.4
55512 | 40-11:22:20 | 01:29:00 | 3.356 | -1300.2 | 1929
55513 | 40-11:23:20 | 01:30:00 | 3.3417 | -1300.6 | 1950.7
55514 | 40-11:24:20 | 01:31:00 | 3.325 | -1300.6 | 1972.4
55515 | 40-11:25:20 | 01:32:00 | 3.307 | -1300.6 | 1994.1
55516 | 40-11:26:20 | 01:33:00 | 3.2871 | -1300.6 | 2015.7
55517 | 40-11:27:20 | 01:34:00 | 3.2642 | -1300.6 | 2037.4
55518 | 40-11:28:20 | 01:35:00 | 3.2375 | -1300.6 | 2059.1
55519 | 40-11:29:20 | 01:36:00 | 3.2047 | -1300.8 | 2080.7
55520 | 40-11:30:20 | 01:37:00 | 3.1681 | -1300.6 | 2102.4
55521 | 40-11:31:20 | 01:38:00 | 3.1219 | -1300.4 | 2124.1
55522 | 40-11:32:20 | 01:39:00 | 3.0667 | -1300.6 | 2145.8
55523 | 40-11:33:20 | 01:40:00 | 2.9982 | -1300.6 | 2167.4
55524 | 40-11:34:20 | 01:41:00 | 2.9052 | -1300.6 | 2189.1
55525 | 40-11:35:20 | 01:42:00 | 2.7784 | -1300.4 | 2210.8
55526 | 40-11:35:32 | 01:42:12 | 2.7496 | -1300.4 | 2215.1
过程序号 | 过程模式 | 过程时间 | 容量/mAh | 比容量/mAh/g | 能量/mWh | 电容/F | 比能量/Wh/kg | 中值电压/V
1036 | 静置 | 00:15:00 | 0 | 0 | 0 | 0 | 0 | 3.4378
记录序号 | 测试时间 | 步骤时间 | 电压/V | 电流/mA | 容量/mAh
55527 | 40-11:35:32 | 00:00:00 | 3.1343 | 0 | 2215.1
55528 | 40-11:38:32 | 00:03:00 | 3.3944 | 0 | 2215.1
55529 | 40-11:41:32 | 00:06:00 | 3.4378 | 0 | 2215.1
55530 | 40-11:44:32 | 00:09:00 | 3.4567 | 0 | 2215.1
55531 | 40-11:47:32 | 00:12:00 | 3.4666 | 0 | 2215.1
55532 | 40-11:50:32 | 00:15:00 | 3.4747 | 0 | 2215.1
循环序号 | 充电容量/mAh | 放电容量/mAh | 充电比容量/mAh/g | 放电比容量/mAh/g | 效率/% | 充电能量/mWh | 放电能量/mWh | 放电中压/V | 恒流充入容量/mAh | 恒流充入比例/% | 平台容量/mAh | 平台比容量/mAh/g | 平台/% | 平台时间 | 充电电容/F | 放电电容/F | rd/mOhm | 充电比能量/Wh/kg | 放电比能量/Wh/kg | 放电终压/V | 循环保持率/%
208 | 2216.4 | 2213.3 | 0 | 0 | 99.86 | 8925 | 8000 | 3.6392 | 1741.6 | 78.58 | 1320.7 | 0 | 59.67 | 01:00:56 | 0 | 0 | 89 | 0 | 0 | 2.7493 | 99.92
过程序号 | 过程模式 | 过程时间 | 容量/mAh | 比容量/mAh/g | 能量/mWh | 电容/F | 比能量/Wh/kg | 中值电压/V
1037 | 恒流充电 | 01:20:21 | 1741.6 | 0 | 6931 | 0 | 0 | 3.9894
记录序号 | 测试时间 | 步骤时间 | 电压/V | 电流/mA | 容量/mAh
55533 | 40-11:50:32 | 00:00:00 | 3.6378 | 1300.6 | 0
55534 | 40-11:51:32 | 00:01:00 | 3.6889 | 1300.6 | 21.7
55535 | 40-11:52:32 | 00:02:00 | 3.7072 | 1300.4 | 43.4
55536 | 40-11:53:32 | 00:03:00 | 3.719 | 1300.4 | 65
55537 | 40-11:54:32 | 00:04:00 | 3.7305 | 1300.6 | 86.7
55538 | 40-11:55:32 | 00:05:00 | 3.7444 | 1300.6 | 108.4
55539 | 40-11:56:32 | 00:06:00 | 3.7581 | 1300.4 | 130
55540 | 40-11:57:32 | 00:07:00 | 3.7698 | 1300.4 | 151.7
55541 | 40-11:58:32 | 00:08:00 | 3.785 | 1300.6 | 173.4
55542 | 40-11:59:32 | 00:09:00 | 3.7968 | 1300.6 | 195.1
55543 | 40-12:00:32 | 00:10:00 | 3.8117 | 1300.4 | 216.8
55544 | 40-12:01:32 | 00:11:00 | 3.825 | 1300.4 | 238.4
55545 | 40-12:02:32 | 00:12:00 | 3.8387 | 1300.6 | 260.1
55546 | 40-12:03:32 | 00:13:00 | 3.852 | 1300.6 | 281.8
55547 | 40-12:04:32 | 00:14:00 | 3.8641 | 1300.6 | 303.5
55548 | 40-12:05:32 | 00:15:00 | 3.8759 | 1300.6 | 325.1
55549 | 40-12:06:32 | 00:16:00 | 3.8855 | 1300.6 | 346.8
55550 | 40-12:07:32 | 00:17:00 | 3.8945 | 1300.6 | 368.5
55551 | 40-12:08:32 | 00:18:00 | 3.9025 | 1300.8 | 390.2
55552 | 40-12:09:32 | 00:19:00 | 3.9078 | 1300.6 | 411.8
55553 | 40-12:10:32 | 00:20:00 | 3.9159 | 1300.6 | 433.5
55554 | 40-12:11:32 | 00:21:00 | 3.9221 | 1300.6 | 455.2
55555 | 40-12:12:32 | 00:22:00 | 3.9245 | 1300.6 | 476.9
55556 | 40-12:13:32 | 00:23:00 | 3.9289 | 1300.2 | 498.5
55557 | 40-12:14:32 | 00:24:00 | 3.9335 | 1300.6 | 520.2
55558 | 40-12:15:32 | 00:25:00 | 3.9369 | 1300.4 | 541.9
55559 | 40-12:16:32 | 00:26:00 | 3.9419 | 1300.2 | 563.6
55560 | 40-12:17:32 | 00:27:00 | 3.9462 | 1300.6 | 585.2
55561 | 40-12:18:32 | 00:28:00 | 3.9493 | 1300.2 | 606.9
55562 | 40-12:19:32 | 00:29:00 | 3.9524 | 1300.6 | 628.6
55563 | 40-12:20:32 | 00:30:00 | 3.9562 | 1300.2 | 650.3
55564 | 40-12:21:32 | 00:31:00 | 3.9602 | 1300.6 | 671.9
55565 | 40-12:22:32 | 00:32:00 | 3.9627 | 1300.2 | 693.6
55566 | 40-12:23:32 | 00:33:00 | 3.9664 | 1300.6 | 715.3
55567 | 40-12:24:32 | 00:34:00 | 3.9689 | 1300.6 | 736.9
55568 | 40-12:25:32 | 00:35:00 | 3.972 | 1300.2 | 758.6
55569 | 40-12:26:32 | 00:36:00 | 3.976 | 1300.6 | 780.3
55570 | 40-12:27:32 | 00:37:00 | 3.9785 | 1300.2 | 802
55571 | 40-12:28:32 | 00:38:00 | 3.9813 | 1300.6 | 823.6
55572 | 40-12:29:32 | 00:39:00 | 3.9859 | 1300.2 | 845.3
55573 | 40-12:30:32 | 00:40:00 | 3.9887 | 1300.4 | 867
55574 | 40-12:31:32 | 00:41:00 | 3.9924 | 1300.4 | 888.7
55575 | 40-12:32:32 | 00:42:00 | 3.9949 | 1300.2 | 910.3
55576 | 40-12:33:32 | 00:43:00 | 3.9983 | 1300.2 | 932
55577 | 40-12:34:32 | 00:44:00 | 4.0008 | 1300.6 | 953.7
55578 | 40-12:35:32 | 00:45:00 | 4.0048 | 1300.4 | 975.4
55579 | 40-12:36:32 | 00:46:00 | 4.0086 | 1300.6 | 997
55580 | 40-12:37:32 | 00:47:00 | 4.0117 | 1300.6 | 1018.7
55581 | 40-12:38:32 | 00:48:00 | 4.016 | 1300.6 | 1040.4
55582 | 40-12:39:32 | 00:49:00 | 4.0203 | 1300.2 | 1062.1
55583 | 40-12:40:32 | 00:50:00 | 4.0237 | 1300.4 | 1083.7
55584 | 40-12:41:32 | 00:51:00 | 4.0287 | 1300.6 | 1105.4
55585 | 40-12:42:32 | 00:52:00 | 4.0327 | 1300.6 | 1127.1
55586 | 40-12:43:32 | 00:53:00 | 4.0371 | 1300.6 | 1148.8
55587 | 40-12:44:32 | 00:54:00 | 4.0411 | 1300.2 | 1170.4
55588 | 40-12:45:32 | 00:55:00 | 4.0464 | 1300.2 | 1192.1
55589 | 40-12:46:32 | 00:56:00 | 4.0507 | 1300.6 | 1213.8
55590 | 40-12:47:32 | 00:57:00 | 4.0554 | 1300.4 | 1235.5
55591 | 40-12:48:32 | 00:58:00 | 4.0594 | 1300.4 | 1257.1
55592 | 40-12:49:32 | 00:59:00 | 4.0641 | 1300.6 | 1278.8
55593 | 40-12:50:32 | 01:00:00 | 4.0687 | 1300.4 | 1300.5
55594 | 40-12:51:32 | 01:01:00 | 4.0743 | 1300.6 | 1322.2
55595 | 40-12:52:32 | 01:02:00 | 4.0789 | 1300.6 | 1343.8
55596 | 40-12:53:32 | 01:03:00 | 4.0848 | 1300.4 | 1365.5
55597 | 40-12:54:32 | 01:04:00 | 4.0901 | 1300.6 | 1387.2
55598 | 40-12:55:32 | 01:05:00 | 4.0966 | 1300.4 | 1408.9
55599 | 40-12:56:32 | 01:06:00 | 4.1022 | 1300.6 | 1430.5
55600 | 40-12:57:32 | 01:07:00 | 4.1068 | 1300.6 | 1452.2
55601 | 40-12:58:32 | 01:08:00 | 4.113 | 1300.6 | 1473.9
55602 | 40-12:59:32 | 01:09:00 | 4.1189 | 1300.2 | 1495.6
55603 | 40-13:00:32 | 01:10:00 | 4.1251 | 1300.6 | 1517.2
55604 | 40-13:01:32 | 01:11:00 | 4.1313 | 1300.4 | 1538.9
55605 | 40-13:02:32 | 01:12:00 | 4.1381 | 1300.4 | 1560.6
55606 | 40-13:03:32 | 01:13:00 | 4.1437 | 1300.4 | 1582.3
55607 | 40-13:04:32 | 01:14:00 | 4.1515 | 1300.6 | 1603.9
55608 | 40-13:05:32 | 01:15:00 | 4.1592 | 1300.4 | 1625.6
55609 | 40-13:06:32 | 01:16:00 | 4.1654 | 1300.6 | 1647.3
55610 | 40-13:07:32 | 01:17:00 | 4.1741 | 1300.4 | 1669
55611 | 40-13:08:32 | 01:18:00 | 4.1809 | 1300.6 | 1690.6
55612 | 40-13:09:32 | 01:19:00 | 4.189 | 1300.4 | 1712.3
55613 | 40-13:10:32 | 01:20:00 | 4.197 | 1300.6 | 1734
55614 | 40-13:10:53 | 01:20:21 | 4.2001 | 1300.6 | 1741.6
过程序号 | 过程模式 | 过程时间 | 容量/mAh | 比容量/mAh/g | 能量/mWh | 电容/F | 比能量/Wh/kg | 中值电压/V
1038 | 恒压充电 | 01:02:29 | 474.8 | 0 | 1994 | 0 | 0 | 4.1998
记录序号 | 测试时间 | 步骤时间 | 电压/V | 电流/mA | 容量/mAh
55615 | 40-13:10:53 | 00:00:00 | 4.1995 | 1276.6 | 1741.6
55616 | 40-13:11:53 | 00:01:00 | 4.1998 | 1221 | 1762.4
55617 | 40-13:12:53 | 00:02:00 | 4.1998 | 1162.8 | 1782.3
55618 | 40-13:13:53 | 00:03:00 | 4.1998 | 1109.9 | 1801.2
55619 | 40-13:14:53 | 00:04:00 | 4.1998 | 1056.9 | 1819.2
55620 | 40-13:15:53 | 00:05:00 | 4.1998 | 1011 | 1836.5
55621 | 40-13:16:53 | 00:06:00 | 4.2001 | 966.3 | 1852.9
55622 | 40-13:17:53 | 00:07:00 | 4.2001 | 924.7 | 1868.7
55623 | 40-13:18:53 | 00:08:00 | 4.1998 | 884.5 | 1883.8
55624 | 40-13:19:53 | 00:09:00 | 4.1998 | 848 | 1898.2
55625 | 40-13:20:53 | 00:10:00 | 4.1998 | 811.4 | 1912
55626 | 40-13:21:53 | 00:11:00 | 4.1998 | 777.3 | 1925.2
55627 | 40-13:22:53 | 00:12:00 | 4.1998 | 743.3 | 1937.9
55628 | 40-13:23:53 | 00:13:00 | 4.1998 | 711.3 | 1950
55629 | 40-13:24:53 | 00:14:00 | 4.1998 | 683 | 1961.7
55630 | 40-13:25:53 | 00:15:00 | 4.1998 | 654.6 | 1972.8
55631 | 40-13:26:53 | 00:16:00 | 4.1998 | 628.5 | 1983.5
55632 | 40-13:27:53 | 00:17:00 | 4.1995 | 603.4 | 1993.7
55633 | 40-13:28:53 | 00:18:00 | 4.1998 | 578.1 | 2003.6
55634 | 40-13:29:53 | 00:19:00 | 4.1998 | 555.2 | 2013
55635 | 40-13:30:53 | 00:20:00 | 4.1998 | 532.4 | 2022.1
55636 | 40-13:31:53 | 00:21:00 | 4.1998 | 511.3 | 2030.8
55637 | 40-13:32:53 | 00:22:00 | 4.1998 | 492.6 | 2039.1
55638 | 40-13:33:53 | 00:23:00 | 4.1998 | 472.5 | 2047.2
55639 | 40-13:34:53 | 00:24:00 | 4.1998 | 455.4 | 2054.9
55640 | 40-13:35:53 | 00:25:00 | 4.1998 | 437.5 | 2062.3
55641 | 40-13:36:53 | 00:26:00 | 4.2001 | 420.9 | 2069.5
55642 | 40-13:37:53 | 00:27:00 | 4.1995 | 406.1 | 2076.3
55643 | 40-13:38:53 | 00:28:00 | 4.1998 | 389.9 | 2083
55644 | 40-13:39:53 | 00:29:00 | 4.1998 | 376.1 | 2089.4
55645 | 40-13:40:53 | 00:30:00 | 4.1998 | 362.7 | 2095.5
55646 | 40-13:41:53 | 00:31:00 | 4.1998 | 351 | 2101.5
55647 | 40-13:42:53 | 00:32:00 | 4.1998 | 338.2 | 2107.2
55648 | 40-13:43:53 | 00:33:00 | 4.1998 | 326.1 | 2112.7
55649 | 40-13:44:53 | 00:34:00 | 4.1995 | 315.3 | 2118.1
55650 | 40-13:45:53 | 00:35:00 | 4.1998 | 304.1 | 2123.2
55651 | 40-13:46:53 | 00:36:00 | 4.1998 | 294.3 | 2128.2
55652 | 40-13:47:53 | 00:37:00 | 4.1998 | 285 | 2133
55653 | 40-13:48:53 | 00:38:00 | 4.1995 | 275.1 | 2137.7
55654 | 40-13:49:53 | 00:39:00 | 4.1995 | 265.8 | 2142.2
55655 | 40-13:50:53 | 00:40:00 | 4.1998 | 258 | 2146.6
55656 | 40-13:51:53 | 00:41:00 | 4.1995 | 249.4 | 2150.8
55657 | 40-13:52:53 | 00:42:00 | 4.1995 | 242.2 | 2154.9
55658 | 40-13:53:53 | 00:43:00 | 4.1998 | 234.4 | 2158.9
55659 | 40-13:54:53 | 00:44:00 | 4.1998 | 226.9 | 2162.7
55660 | 40-13:55:53 | 00:45:00 | 4.1998 | 220.4 | 2166.5
55661 | 40-13:56:53 | 00:46:00 | 4.1998 | 213.5 | 2170.1
55662 | 40-13:57:53 | 00:47:00 | 4.1998 | 207.2 | 2173.6
55663 | 40-13:58:53 | 00:48:00 | 4.1998 | 201.8 | 2177
55664 | 40-13:59:53 | 00:49:00 | 4.1998 | 195.7 | 2180.3
55665 | 40-14:00:53 | 00:50:00 | 4.1998 | 189.7 | 2183.5
55666 | 40-14:01:53 | 00:51:00 | 4.2001 | 183.8 | 2186.6
55667 | 40-14:02:53 | 00:52:00 | 4.1998 | 178.4 | 2189.6
55668 | 40-14:03:53 | 00:53:00 | 4.1998 | 173.2 | 2192.6
55669 | 40-14:04:53 | 00:54:00 | 4.1998 | 168.5 | 2195.4
55670 | 40-14:05:53 | 00:55:00 | 4.1995 | 162.6 | 2198.1
55671 | 40-14:06:53 | 00:56:00 | 4.1998 | 157.9 | 2200.8
55672 | 40-14:07:53 | 00:57:00 | 4.1998 | 152.5 | 2203.4
55673 | 40-14:08:53 | 00:58:00 | 4.1995 | 148.3 | 2205.9
55674 | 40-14:09:53 | 00:59:00 | 4.1995 | 144.5 | 2208.4
55675 | 40-14:10:53 | 01:00:00 | 4.1995 | 140.6 | 2210.8
55676 | 40-14:11:53 | 01:01:00 | 4.1995 | 136.3 | 2213.1
55677 | 40-14:12:53 | 01:02:00 | 4.1995 | 132.6 | 2215.3
55678 | 40-14:13:22 | 01:02:29 | 4.1995 | 129.8 | 2216.4
过程序号 | 过程模式 | 过程时间 | 容量/mAh | 比容量/mAh/g | 能量/mWh | 电容/F | 比能量/Wh/kg | 中值电压/V
1039 | 静置 | 00:15:00 | 0 | 0 | 0 | 0 | 0 | 4.1862
记录序号 | 测试时间 | 步骤时间 | 电压/V | 电流/mA | 容量/mAh
55679 | 40-14:13:22 | 00:00:00 | 4.1995 | 0 | 2216.4
55680 | 40-14:16:22 | 00:03:00 | 4.1899 | 0 | 2216.4
55681 | 40-14:19:22 | 00:06:00 | 4.1862 | 0 | 2216.4
55682 | 40-14:22:22 | 00:09:00 | 4.184 | 0 | 2216.4
55683 | 40-14:25:22 | 00:12:00 | 4.1812 | 0 | 2216.4
55684 | 40-14:28:22 | 00:15:00 | 4.1791 | 0 | 2216.4
过程序号 | 过程模式 | 过程时间 | 容量/mAh | 比容量/mAh/g | 能量/mWh | 电容/F | 比能量/Wh/kg | 中值电压/V
1040 | 恒流放电 | 01:42:07 | 2213.3 | 0 | 8000 | 0 | 0 | 3.6392
记录序号 | 测试时间 | 步骤时间 | 电压/V | 电流/mA | 容量/mAh
55685 | 40-14:28:22 | 00:00:00 | 4.0631 | -1300.6 | 0
55686 | 40-14:29:22 | 00:01:00 | 4.0237 | -1300.6 | 21.7
55687 | 40-14:30:22 | 00:02:00 | 3.9996 | -1300.6 | 43.4
55688 | 40-14:31:22 | 00:03:00 | 3.9847 | -1300.4 | 65
55689 | 40-14:32:22 | 00:04:00 | 3.9717 | -1300.6 | 86.7
55690 | 40-14:33:22 | 00:05:00 | 3.9608 | -1300.2 | 108.4
55691 | 40-14:34:22 | 00:06:00 | 3.9493 | -1300.4 | 130
55692 | 40-14:35:22 | 00:07:00 | 3.9376 | -1300.4 | 151.7
55693 | 40-14:36:22 | 00:08:00 | 3.9273 | -1300.2 | 173.4
55694 | 40-14:37:22 | 00:09:00 | 3.9168 | -1300.6 | 195.1
55695 | 40-14:38:22 | 00:10:00 | 3.9059 | -1300.4 | 216.7
55696 | 40-14:39:22 | 00:11:00 | 3.8963 | -1300.2 | 238.4
55697 | 40-14:40:22 | 00:12:00 | 3.8864 | -1300.2 | 260.1
55698 | 40-14:41:22 | 00:13:00 | 3.8759 | -1300.2 | 281.8
55699 | 40-14:42:22 | 00:14:00 | 3.8663 | -1300.6 | 303.4
55700 | 40-14:43:22 | 00:15:00 | 3.8576 | -1300.2 | 325.1
55701 | 40-14:44:22 | 00:16:00 | 3.8489 | -1300.6 | 346.8
55702 | 40-14:45:22 | 00:17:00 | 3.8396 | -1300.6 | 368.5
55703 | 40-14:46:22 | 00:18:00 | 3.8312 | -1300.6 | 390.1
55704 | 40-14:47:22 | 00:19:00 | 3.8247 | -1300.6 | 411.8
55705 | 40-14:48:22 | 00:20:00 | 3.8154 | -1300.2 | 433.5
55706 | 40-14:49:22 | 00:21:00 | 3.8083 | -1300.4 | 455.2
55707 | 40-14:50:22 | 00:22:00 | 3.8005 | -1300.2 | 476.8
55708 | 40-14:51:22 | 00:23:00 | 3.794 | -1300.4 | 498.5
55709 | 40-14:52:22 | 00:24:00 | 3.786 | -1300.6 | 520.2
55710 | 40-14:53:22 | 00:25:00 | 3.7795 | -1300.6 | 541.9
55711 | 40-14:54:22 | 00:26:00 | 3.7708 | -1300.2 | 563.5
55712 | 40-14:55:22 | 00:27:00 | 3.7646 | -1300.2 | 585.2
55713 | 40-14:56:22 | 00:28:00 | 3.7599 | -1300.4 | 606.9
55714 | 40-14:57:22 | 00:29:00 | 3.7516 | -1300.6 | 628.6
55715 | 40-14:58:22 | 00:30:00 | 3.7447 | -1300.6 | 650.2
55716 | 40-14:59:22 | 00:31:00 | 3.7391 | -1300.6 | 671.9
55717 | 40-15:00:22 | 00:32:00 | 3.7333 | -1300.4 | 693.6
55718 | 40-15:01:22 | 00:33:00 | 3.7258 | -1300.2 | 715.3
55719 | 40-15:02:22 | 00:34:00 | 3.7199 | -1300.4 | 736.9
55720 | 40-15:03:22 | 00:35:00 | 3.714 | -1300.2 | 758.6
55721 | 40-15:04:22 | 00:36:00 | 3.7091 | -1300.6 | 780.3
55722 | 40-15:05:22 | 00:37:00 | 3.7035 | -1300.6 | 802
55723 | 40-15:06:22 | 00:38:00 | 3.6973 | -1300.4 | 823.6
55724 | 40-15:07:22 | 00:39:00 | 3.693 | -1300.6 | 845.3
55725 | 40-15:08:22 | 00:40:00 | 3.6874 | -1300.6 | 867
55726 | 40-15:09:22 | 00:41:00 | 3.6821 | -1300.4 | 888.6
55727 | 40-15:10:22 | 00:42:00 | 3.6759 | -1300.6 | 910.3
55728 | 40-15:11:22 | 00:43:00 | 3.6728 | -1300.6 | 932
55729 | 40-15:12:22 | 00:44:00 | 3.6685 | -1300.4 | 953.7
55730 | 40-15:13:22 | 00:45:00 | 3.6632 | -1300.6 | 975.3
55731 | 40-15:14:22 | 00:46:00 | 3.6579 | -1300.6 | 997
55732 | 40-15:15:22 | 00:47:00 | 3.6539 | -1300.6 | 1018.7
55733 | 40-15:16:22 | 00:48:00 | 3.6502 | -1300.6 | 1040.4
55734 | 40-15:17:22 | 00:49:00 | 3.648 | -1300.4 | 1062
55735 | 40-15:18:22 | 00:50:00 | 3.643 | -1300.4 | 1083.7
55736 | 40-15:19:22 | 00:51:00 | 3.6393 | -1300.6 | 1105.4
55737 | 40-15:20:22 | 00:52:00 | 3.6365 | -1300.6 | 1127.1
55738 | 40-15:21:22 | 00:53:00 | 3.6334 | -1300.4 | 1148.7
55739 | 40-15:22:22 | 00:54:00 | 3.6288 | -1300.6 | 1170.4
55740 | 40-15:23:22 | 00:55:00 | 3.6251 | -1300.4 | 1192.1
55741 | 40-15:24:22 | 00:56:00 | 3.6226 | -1300.4 | 1213.8
55742 | 40-15:25:22 | 00:57:00 | 3.6176 | -1300.2 | 1235.4
55743 | 40-15:26:22 | 00:58:00 | 3.6136 | -1300.6 | 1257.1
55744 | 40-15:27:22 | 00:59:00 | 3.6089 | -1300.8 | 1278.8
55745 | 40-15:28:22 | 01:00:00 | 3.6052 | -1300.6 | 1300.5
55746 | 40-15:29:22 | 01:01:00 | 3.5996 | -1300.2 | 1322.1
55747 | 40-15:30:22 | 01:02:00 | 3.5953 | -1300.4 | 1343.8
55748 | 40-15:31:22 | 01:03:00 | 3.5903 | -1300.6 | 1365.5
55749 | 40-15:32:22 | 01:04:00 | 3.5841 | -1300.6 | 1387.2
55750 | 40-15:33:22 | 01:05:00 | 3.5789 | -1300.4 | 1408.8
55751 | 40-15:34:22 | 01:06:00 | 3.5727 | -1300.4 | 1430.5
55752 | 40-15:35:22 | 01:07:00 | 3.5671 | -1300.4 | 1452.2
55753 | 40-15:36:22 | 01:08:00 | 3.559 | -1300.4 | 1473.9
55754 | 40-15:37:22 | 01:09:00 | 3.5534 | -1300.2 | 1495.5
55755 | 40-15:38:22 | 01:10:00 | 3.5466 | -1300.2 | 1517.2
55756 | 40-15:39:22 | 01:11:00 | 3.5379 | -1300.6 | 1538.9
55757 | 40-15:40:22 | 01:12:00 | 3.5311 | -1300.2 | 1560.6
55758 | 40-15:41:22 | 01:13:00 | 3.5224 | -1300.6 | 1582.2
55759 | 40-15:42:22 | 01:14:00 | 3.5144 | -1300.6 | 1603.9
55760 | 40-15:43:22 | 01:15:00 | 3.5057 | -1300.4 | 1625.6
55761 | 40-15:44:22 | 01:16:00 | 3.4961 | -1300.6 | 1647.3
55762 | 40-15:45:22 | 01:17:00 | 3.4865 | -1300.6 | 1668.9
55763 | 40-15:46:22 | 01:18:00 | 3.4769 | -1300.2 | 1690.6
55764 | 40-15:47:22 | 01:19:00 | 3.466 | -1300.6 | 1712.3
55765 | 40-15:48:22 | 01:20:00 | 3.4567 | -1300.6 | 1733.9
55766 | 40-15:49:22 | 01:21:00 | 3.4468 | -1300.2 | 1755.6
55767 | 40-15:50:22 | 01:22:00 | 3.4369 | -1300.4 | 1777.3
55768 | 40-15:51:22 | 01:23:00 | 3.4254 | -1300.4 | 1799
55769 | 40-15:52:22 | 01:24:00 | 3.4158 | -1300.4 | 1820.6
55770 | 40-15:53:22 | 01:25:00 | 3.4046 | -1300.6 | 1842.3
55771 | 40-15:54:22 | 01:26:00 | 3.3929 | -1300.2 | 1864
55772 | 40-15:55:22 | 01:27:00 | 3.3801 | -1300.2 | 1885.7
55773 | 40-15:56:22 | 01:28:00 | 3.3668 | -1300.2 | 1907.3
55774 | 40-15:57:22 | 01:29:00 | 3.3532 | -1300.6 | 1929
55775 | 40-15:58:22 | 01:30:00 | 3.3392 | -1300.4 | 1950.7
55776 | 40-15:59:22 | 01:31:00 | 3.3222 | -1300.4 | 1972.4
55777 | 40-16:00:22 | 01:32:00 | 3.3048 | -1300.6 | 1994
55778 | 40-16:01:22 | 01:33:00 | 3.284 | -1300.6 | 2015.7
55779 | 40-16:02:22 | 01:34:00 | 3.2611 | -1300.2 | 2037.4
55780 | 40-16:03:22 | 01:35:00 | 3.2344 | -1300.4 | 2059.1
55781 | 40-16:04:22 | 01:36:00 | 3.2016 | -1300.4 | 2080.7
55782 | 40-16:05:22 | 01:37:00 | 3.1622 | -1300.4 | 2102.4
55783 | 40-16:06:22 | 01:38:00 | 3.1169 | -1300.4 | 2124.1
55784 | 40-16:07:22 | 01:39:00 | 3.0596 | -1300.6 | 2145.8
55785 | 40-16:08:22 | 01:40:00 | 2.9883 | -1300.6 | 2167.4
55786 | 40-16:09:22 | 01:41:00 | 2.8922 | -1300.6 | 2189.1
55787 | 40-16:10:22 | 01:42:00 | 2.7648 | -1300.2 | 2210.8
55788 | 40-16:10:29 | 01:42:07 | 2.7493 | -1300.4 | 2213.3
过程序号 | 过程模式 | 过程时间 | 容量/mAh | 比容量/mAh/g | 能量/mWh | 电容/F | 比能量/Wh/kg | 中值电压/V
1041 | 静置 | 00:15:00 | 0 | 0 | 0 | 0 | 0 | 3.4394
记录序号 | 测试时间 | 步骤时间 | 电压/V | 电流/mA | 容量/mAh
55789 | 40-16:10:29 | 00:00:00 | 3.1343 | 0 | 2213.3
55790 | 40-16:13:29 | 00:03:00 | 3.395 | 0 | 2213.3
55791 | 40-16:16:29 | 00:06:00 | 3.4394 | 0 | 2213.3
55792 | 40-16:19:29 | 00:09:00 | 3.457 | 0 | 2213.3
55793 | 40-16:22:29 | 00:12:00 | 3.4685 | 0 | 2213.3
55794 | 40-16:25:29 | 00:15:00 | 3.4753 | 0 | 2213.3
循环序号 | 充电容量/mAh | 放电容量/mAh | 充电比容量/mAh/g | 放电比容量/mAh/g | 效率/% | 充电能量/mWh | 放电能量/mWh | 放电中压/V | 恒流充入容量/mAh | 恒流充入比例/% | 平台容量/mAh | 平台比容量/mAh/g | 平台/% | 平台时间 | 充电电容/F | 放电电容/F | rd/mOhm | 充电比能量/Wh/kg | 放电比能量/Wh/kg | 放电终压/V | 循环保持率/%
209 | 2214.3 | 2214.4 | 0 | 0 | 100.01 | 8916 | 8003 | 3.638 | 1744.4 | 78.78 | 1313.1 | 0 | 59.3 | 01:00:34 | 0 | 0 | 89 | 0 | 0 | 2.7493 | 100.05
过程序号 | 过程模式 | 过程时间 | 容量/mAh | 比容量/mAh/g | 能量/mWh | 电容/F | 比能量/Wh/kg | 中值电压/V
1042 | 恒流充电 | 01:20:29 | 1744.4 | 0 | 6942 | 0 | 0 | 3.9889
记录序号 | 测试时间 | 步骤时间 | 电压/V | 电流/mA | 容量/mAh
55795 | 40-16:25:29 | 00:00:00 | 3.6387 | 1300.4 | 0
55796 | 40-16:26:29 | 00:01:00 | 3.6923 | 1300.4 | 21.7
55797 | 40-16:27:29 | 00:02:00 | 3.7088 | 1300.6 | 43.3
55798 | 40-16:28:29 | 00:03:00 | 3.7199 | 1300.6 | 65
55799 | 40-16:29:29 | 00:04:00 | 3.7339 | 1300.6 | 86.7
55800 | 40-16:30:29 | 00:05:00 | 3.745 | 1300.4 | 108.4
55801 | 40-16:31:29 | 00:06:00 | 3.7593 | 1300.4 | 130
55802 | 40-16:32:29 | 00:07:00 | 3.7711 | 1300.6 | 151.7
55803 | 40-16:33:29 | 00:08:00 | 3.7857 | 1300.4 | 173.4
55804 | 40-16:34:29 | 00:09:00 | 3.7993 | 1300.4 | 195.1
55805 | 40-16:35:29 | 00:10:00 | 3.8123 | 1300.6 | 216.7
55806 | 40-16:36:29 | 00:11:00 | 3.8266 | 1300.6 | 238.4
55807 | 40-16:37:29 | 00:12:00 | 3.8399 | 1300.6 | 260.1
55808 | 40-16:38:29 | 00:13:00 | 3.8523 | 1300.4 | 281.8
55809 | 40-16:39:29 | 00:14:00 | 3.8653 | 1300.6 | 303.4
55810 | 40-16:40:29 | 00:15:00 | 3.8762 | 1300.2 | 325.1
55811 | 40-16:41:29 | 00:16:00 | 3.887 | 1300.4 | 346.8
55812 | 40-16:42:29 | 00:17:00 | 3.8957 | 1300.6 | 368.5
55813 | 40-16:43:29 | 00:18:00 | 3.9028 | 1300.4 | 390.1
55814 | 40-16:44:29 | 00:19:00 | 3.9094 | 1300.6 | 411.8
55815 | 40-16:45:29 | 00:20:00 | 3.9159 | 1300.6 | 433.5
55816 | 40-16:46:29 | 00:21:00 | 3.9218 | 1300.6 | 455.2
55817 | 40-16:47:29 | 00:22:00 | 3.9249 | 1300.6 | 476.8
55818 | 40-16:48:29 | 00:23:00 | 3.9292 | 1300.4 | 498.5
55819 | 40-16:49:29 | 00:24:00 | 3.9342 | 1300.2 | 520.2
55820 | 40-16:50:29 | 00:25:00 | 3.9373 | 1300.4 | 541.9
55821 | 40-16:51:29 | 00:26:00 | 3.9422 | 1300.2 | 563.5
55822 | 40-16:52:29 | 00:27:00 | 3.9466 | 1300.6 | 585.2
55823 | 40-16:53:29 | 00:28:00 | 3.9493 | 1300.4 | 606.9
55824 | 40-16:54:29 | 00:29:00 | 3.9524 | 1300.2 | 628.6
55825 | 40-16:55:29 | 00:30:00 | 3.9565 | 1300.6 | 650.2
55826 | 40-16:56:29 | 00:31:00 | 3.9599 | 1300.8 | 671.9
55827 | 40-16:57:29 | 00:32:00 | 3.9627 | 1300.6 | 693.6
55828 | 40-16:58:29 | 00:33:00 | 3.9661 | 1300.6 | 715.3
55829 | 40-16:59:29 | 00:34:00 | 3.9686 | 1300.4 | 736.9
55830 | 40-17:00:29 | 00:35:00 | 3.9717 | 1300.6 | 758.6
55831 | 40-17:01:29 | 00:36:00 | 3.9757 | 1300.6 | 780.3
55832 | 40-17:02:29 | 00:37:00 | 3.9785 | 1300.2 | 802
55833 | 40-17:03:29 | 00:38:00 | 3.9813 | 1300.2 | 823.6
55834 | 40-17:04:29 | 00:39:00 | 3.9853 | 1300.4 | 845.3
55835 | 40-17:05:29 | 00:40:00 | 3.9881 | 1300.6 | 867
55836 | 40-17:06:29 | 00:41:00 | 3.9915 | 1300.2 | 888.7
55837 | 40-17:07:29 | 00:42:00 | 3.9946 | 1300.2 | 910.3
55838 | 40-17:08:29 | 00:43:00 | 3.9974 | 1300.6 | 932
55839 | 40-17:09:29 | 00:44:00 | 4.0011 | 1300.6 | 953.7
55840 | 40-17:10:29 | 00:45:00 | 4.0048 | 1300.4 | 975.4
55841 | 40-17:11:29 | 00:46:00 | 4.0079 | 1300.2 | 997
55842 | 40-17:12:29 | 00:47:00 | 4.012 | 1300.2 | 1018.7
55843 | 40-17:13:29 | 00:48:00 | 4.0154 | 1300.2 | 1040.4
55844 | 40-17:14:29 | 00:49:00 | 4.0191 | 1300.6 | 1062.1
55845 | 40-17:15:29 | 00:50:00 | 4.0237 | 1300.6 | 1083.7
55846 | 40-17:16:29 | 00:51:00 | 4.0278 | 1300.6 | 1105.4
55847 | 40-17:17:29 | 00:52:00 | 4.0309 | 1300.6 | 1127.1
55848 | 40-17:18:29 | 00:53:00 | 4.0365 | 1300.2 | 1148.8
55849 | 40-17:19:29 | 00:54:00 | 4.0405 | 1300.6 | 1170.4
55850 | 40-17:20:29 | 00:55:00 | 4.0442 | 1300.2 | 1192.1
55851 | 40-17:21:29 | 00:56:00 | 4.0485 | 1300.4 | 1213.8
55852 | 40-17:22:29 | 00:57:00 | 4.0541 | 1300.2 | 1235.5
55853 | 40-17:23:29 | 00:58:00 | 4.0585 | 1300.6 | 1257.1
55854 | 40-17:24:29 | 00:59:00 | 4.0628 | 1300.6 | 1278.8
55855 | 40-17:25:29 | 01:00:00 | 4.0672 | 1300.2 | 1300.5
55856 | 40-17:26:29 | 01:01:00 | 4.0724 | 1300.4 | 1322.1
55857 | 40-17:27:29 | 01:02:00 | 4.0771 | 1300.6 | 1343.8
55858 | 40-17:28:29 | 01:03:00 | 4.0836 | 1300.4 | 1365.5
55859 | 40-17:29:29 | 01:04:00 | 4.0889 | 1300.6 | 1387.2
55860 | 40-17:30:29 | 01:05:00 | 4.0951 | 1300.6 | 1408.8
55861 | 40-17:31:29 | 01:06:00 | 4.0997 | 1300.2 | 1430.5
55862 | 40-17:32:29 | 01:07:00 | 4.1059 | 1300.6 | 1452.2
55863 | 40-17:33:29 | 01:08:00 | 4.1118 | 1300.4 | 1473.9
55864 | 40-17:34:29 | 01:09:00 | 4.1174 | 1300.2 | 1495.5
55865 | 40-17:35:29 | 01:10:00 | 4.1236 | 1300.6 | 1517.2
55866 | 40-17:36:29 | 01:11:00 | 4.1298 | 1300.6 | 1538.9
55867 | 40-17:37:29 | 01:12:00 | 4.1363 | 1300.4 | 1560.6
55868 | 40-17:38:29 | 01:13:00 | 4.1431 | 1300.4 | 1582.2
55869 | 40-17:39:29 | 01:14:00 | 4.1487 | 1300.2 | 1603.9
55870 | 40-17:40:29 | 01:15:00 | 4.1567 | 1300.2 | 1625.6
55871 | 40-17:41:29 | 01:16:00 | 4.1636 | 1300.6 | 1647.3
55872 | 40-17:42:29 | 01:17:00 | 4.1729 | 1300.6 | 1668.9
55873 | 40-17:43:29 | 01:18:00 | 4.1788 | 1300.2 | 1690.6
55874 | 40-17:44:29 | 01:19:00 | 4.1871 | 1300.2 | 1712.3
55875 | 40-17:45:29 | 01:20:00 | 4.1955 | 1300.6 | 1733.9
55876 | 40-17:45:58 | 01:20:29 | 4.2001 | 1300.6 | 1744.4
过程序号 | 过程模式 | 过程时间 | 容量/mAh | 比容量/mAh/g | 能量/mWh | 电容/F | 比能量/Wh/kg | 中值电压/V
1043 | 恒压充电 | 01:02:28 | 469.9 | 0 | 1973 | 0 | 0 | 4.1997
记录序号 | 测试时间 | 步骤时间 | 电压/V | 电流/mA | 容量/mAh
55877 | 40-17:45:58 | 00:00:00 | 4.1995 | 1278.1 | 1744.4
55878 | 40-17:46:58 | 00:01:00 | 4.1998 | 1218.2 | 1765.3
55879 | 40-17:47:58 | 00:02:00 | 4.1995 | 1160.3 | 1785.1
55880 | 40-17:48:58 | 00:03:00 | 4.1995 | 1106.2 | 1803.9
55881 | 40-17:49:58 | 00:04:00 | 4.1998 | 1055.6 | 1821.9
55882 | 40-17:50:58 | 00:05:00 | 4.1998 | 1008.2 | 1839.1
55883 | 40-17:51:58 | 00:06:00 | 4.1998 | 962.2 | 1855.5
55884 | 40-17:52:58 | 00:07:00 | 4.1998 | 921.3 | 1871.2
55885 | 40-17:53:58 | 00:08:00 | 4.1998 | 879.3 | 1886.2
55886 | 40-17:54:58 | 00:09:00 | 4.1998 | 841.3 | 1900.5
55887 | 40-17:55:58 | 00:10:00 | 4.1998 | 804.3 | 1914.2
55888 | 40-17:56:58 | 00:11:00 | 4.1998 | 770.6 | 1927.3
55889 | 40-17:57:58 | 00:12:00 | 4.1995 | 736.4 | 1939.9
55890 | 40-17:58:58 | 00:13:00 | 4.1998 | 705.7 | 1951.9
55891 | 40-17:59:58 | 00:14:00 | 4.2001 | 675.2 | 1963.4
55892 | 40-18:00:58 | 00:15:00 | 4.1998 | 646.6 | 1974.4
55893 | 40-18:01:58 | 00:16:00 | 4.1995 | 619.6 | 1985
55894 | 40-18:02:58 | 00:17:00 | 4.1998 | 594.1 | 1995.1
55895 | 40-18:03:58 | 00:18:00 | 4.1998 | 570.7 | 2004.8
55896 | 40-18:04:58 | 00:19:00 | 4.1998 | 547.1 | 2014.1
55897 | 40-18:05:58 | 00:20:00 | 4.1995 | 525.7 | 2023.1
55898 | 40-18:06:58 | 00:21:00 | 4.1998 | 503 | 2031.6
55899 | 40-18:07:58 | 00:22:00 | 4.1998 | 484.9 | 2039.9
55900 | 40-18:08:58 | 00:23:00 | 4.1998 | 466.7 | 2047.8
55901 | 40-18:09:58 | 00:24:00 | 4.1998 | 447.5 | 2055.4
55902 | 40-18:10:58 | 00:25:00 | 4.1998 | 431.2 | 2062.7
55903 | 40-18:11:58 | 00:26:00 | 4.1998 | 414.4 | 2069.8
55904 | 40-18:12:58 | 00:27:00 | 4.1998 | 397.9 | 2076.6
55905 | 40-18:13:58 | 00:28:00 | 4.1998 | 385.2 | 2083.1
55906 | 40-18:14:58 | 00:29:00 | 4.1995 | 371.1 | 2089.4
55907 | 40-18:15:58 | 00:30:00 | 4.1998 | 357.7 | 2095.5
55908 | 40-18:16:58 | 00:31:00 | 4.1998 | 345.4 | 2101.3
55909 | 40-18:17:58 | 00:32:00 | 4.1995 | 332.4 | 2107
55910 | 40-18:18:58 | 00:33:00 | 4.1998 | 320.9 | 2112.4
55911 | 40-18:19:58 | 00:34:00 | 4.1998 | 310.1 | 2117.7
55912 | 40-18:20:58 | 00:35:00 | 4.1995 | 301 | 2122.7
55913 | 40-18:21:58 | 00:36:00 | 4.1995 | 289.4 | 2127.6
55914 | 40-18:22:58 | 00:37:00 | 4.1995 | 280.1 | 2132.4
55915 | 40-18:23:58 | 00:38:00 | 4.1998 | 271 | 2137
55916 | 40-18:24:58 | 00:39:00 | 4.1998 | 262.8 | 2141.4
55917 | 40-18:25:58 | 00:40:00 | 4.1998 | 253.3 | 2145.7
55918 | 40-18:26:58 | 00:41:00 | 4.1998 | 245.7 | 2149.9
55919 | 40-18:27:58 | 00:42:00 | 4.1998 | 238.5 | 2153.9
55920 | 40-18:28:58 | 00:43:00 | 4.2001 | 230.3 | 2157.8
55921 | 40-18:29:58 | 00:44:00 | 4.1998 | 223.6 | 2161.6
55922 | 40-18:30:58 | 00:45:00 | 4.1998 | 216.1 | 2165.2
55923 | 40-18:31:58 | 00:46:00 | 4.2001 | 209.8 | 2168.8
55924 | 40-18:32:58 | 00:47:00 | 4.1998 | 202.9 | 2172.2
55925 | 40-18:33:58 | 00:48:00 | 4.1998 | 197.2 | 2175.6
55926 | 40-18:34:58 | 00:49:00 | 4.1995 | 191.2 | 2178.8
55927 | 40-18:35:58 | 00:50:00 | 4.1998 | 186 | 2181.9
55928 | 40-18:36:58 | 00:51:00 | 4.1998 | 179.9 | 2185
55929 | 40-18:37:58 | 00:52:00 | 4.1998 | 175 | 2187.9
55930 | 40-18:38:58 | 00:53:00 | 4.1995 | 169.3 | 2190.8
55931 | 40-18:39:58 | 00:54:00 | 4.1998 | 164.6 | 2193.6
55932 | 40-18:40:58 | 00:55:00 | 4.1998 | 160.7 | 2196.3
55933 | 40-18:41:58 | 00:56:00 | 4.1995 | 155.9 | 2198.9
55934 | 40-18:42:58 | 00:57:00 | 4.1998 | 151.6 | 2201.5
55935 | 40-18:43:58 | 00:58:00 | 4.1998 | 146.8 | 2204
55936 | 40-18:44:58 | 00:59:00 | 4.1998 | 142.7 | 2206.4
55937 | 40-18:45:58 | 01:00:00 | 4.1998 | 138.8 | 2208.8
55938 | 40-18:46:58 | 01:01:00 | 4.1998 | 135.4 | 2211.1
55939 | 40-18:47:58 | 01:02:00 | 4.1998 | 132.1 | 2213.3
55940 | 40-18:48:26 | 01:02:28 | 4.1998 | 129.8 | 2214.3
过程序号 | 过程模式 | 过程时间 | 容量/mAh | 比容量/mAh/g | 能量/mWh | 电容/F | 比能量/Wh/kg | 中值电压/V
1044 | 静置 | 00:15:00 | 0 | 0 | 0 | 0 | 0 | 4.1865
记录序号 | 测试时间 | 步骤时间 | 电压/V | 电流/mA | 容量/mAh
55941 | 40-18:48:26 | 00:00:00 | 4.1998 | 0 | 2214.3
55942 | 40-18:51:26 | 00:03:00 | 4.1899 | 0 | 2214.3
55943 | 40-18:54:26 | 00:06:00 | 4.1865 | 0 | 2214.3
55944 | 40-18:57:26 | 00:09:00 | 4.1837 | 0 | 2214.3
55945 | 40-19:00:26 | 00:12:00 | 4.1812 | 0 | 2214.3
55946 | 40-19:03:26 | 00:15:00 | 4.1794 | 0 | 2214.3
过程序号 | 过程模式 | 过程时间 | 容量/mAh | 比容量/mAh/g | 能量/mWh | 电容/F | 比能量/Wh/kg | 中值电压/V
1045 | 恒流放电 | 01:42:10 | 2214.4 | 0 | 8003 | 0 | 0 | 3.638
记录序号 | 测试时间 | 步骤时间 | 电压/V | 电流/mA | 容量/mAh
55947 | 40-19:03:26 | 00:00:00 | 4.0631 | -1300.4 | 0
55948 | 40-19:04:26 | 00:01:00 | 4.0231 | -1300.6 | 21.7
55949 | 40-19:05:26 | 00:02:00 | 3.9993 | -1300.6 | 43.4
55950 | 40-19:06:26 | 00:03:00 | 3.9847 | -1300.4 | 65
55951 | 40-19:07:26 | 00:04:00 | 3.9717 | -1300.6 | 86.7
55952 | 40-19:08:26 | 00:05:00 | 3.9599 | -1300.8 | 108.4
55953 | 40-19:09:26 | 00:06:00 | 3.9478 | -1300.4 | 130.1
55954 | 40-19:10:26 | 00:07:00 | 3.9369 | -1300.4 | 151.7
55955 | 40-19:11:26 | 00:08:00 | 3.9273 | -1300.6 | 173.4
55956 | 40-19:12:26 | 00:09:00 | 3.9162 | -1300.6 | 195.1
55957 | 40-19:13:26 | 00:10:00 | 3.9053 | -1300.4 | 216.8
55958 | 40-19:14:26 | 00:11:00 | 3.8963 | -1300.4 | 238.4
55959 | 40-19:15:26 | 00:12:00 | 3.8861 | -1300.4 | 260.1
55960 | 40-19:16:26 | 00:13:00 | 3.8759 | -1300.6 | 281.8
55961 | 40-19:17:26 | 00:14:00 | 3.8659 | -1300.6 | 303.5
55962 | 40-19:18:26 | 00:15:00 | 3.857 | -1300.6 | 325.1
55963 | 40-19:19:26 | 00:16:00 | 3.8486 | -1300.2 | 346.8
55964 | 40-19:20:26 | 00:17:00 | 3.8399 | -1300.4 | 368.5
55965 | 40-19:21:26 | 00:18:00 | 3.8303 | -1300.6 | 390.2
55966 | 40-19:22:26 | 00:19:00 | 3.8238 | -1300.4 | 411.8
55967 | 40-19:23:26 | 00:20:00 | 3.8148 | -1300.4 | 433.5
55968 | 40-19:24:26 | 00:21:00 | 3.8077 | -1300.6 | 455.2
55969 | 40-19:25:26 | 00:22:00 | 3.7999 | -1300.6 | 476.9
55970 | 40-19:26:26 | 00:23:00 | 3.7937 | -1300.4 | 498.5
55971 | 40-19:27:26 | 00:24:00 | 3.7857 | -1300.4 | 520.2
55972 | 40-19:28:26 | 00:25:00 | 3.7788 | -1300.6 | 541.9
55973 | 40-19:29:26 | 00:26:00 | 3.7705 | -1300.4 | 563.6
55974 | 40-19:30:26 | 00:27:00 | 3.7646 | -1300.4 | 585.2
55975 | 40-19:31:26 | 00:28:00 | 3.7584 | -1300.6 | 606.9
55976 | 40-19:32:26 | 00:29:00 | 3.7509 | -1300.6 | 628.6
55977 | 40-19:33:26 | 00:30:00 | 3.7444 | -1300.6 | 650.3
55978 | 40-19:34:26 | 00:31:00 | 3.7382 | -1300.6 | 671.9
55979 | 40-19:35:26 | 00:32:00 | 3.732 | -1300.6 | 693.6
55980 | 40-19:36:26 | 00:33:00 | 3.7249 | -1300.6 | 715.3
55981 | 40-19:37:26 | 00:34:00 | 3.719 | -1300.4 | 737
55982 | 40-19:38:26 | 00:35:00 | 3.7143 | -1300.4 | 758.6
55983 | 40-19:39:26 | 00:36:00 | 3.7085 | -1300.4 | 780.3
55984 | 40-19:40:26 | 00:37:00 | 3.7023 | -1300.4 | 802
55985 | 40-19:41:26 | 00:38:00 | 3.6954 | -1300.6 | 823.7
55986 | 40-19:42:26 | 00:39:00 | 3.6914 | -1300.6 | 845.3
55987 | 40-19:43:26 | 00:40:00 | 3.6843 | -1300.6 | 867
55988 | 40-19:44:26 | 00:41:00 | 3.6799 | -1300.6 | 888.7
55989 | 40-19:45:26 | 00:42:00 | 3.6747 | -1300.4 | 910.4
55990 | 40-19:46:26 | 00:43:00 | 3.67 | -1300.4 | 932
55991 | 40-19:47:26 | 00:44:00 | 3.6663 | -1300.4 | 953.7
55992 | 40-19:48:26 | 00:45:00 | 3.6613 | -1300.8 | 975.4
55993 | 40-19:49:26 | 00:46:00 | 3.6576 | -1300.4 | 997.1
55994 | 40-19:50:26 | 00:47:00 | 3.653 | -1300.4 | 1018.7
55995 | 40-19:51:26 | 00:48:00 | 3.6489 | -1300.4 | 1040.4
55996 | 40-19:52:26 | 00:49:00 | 3.6465 | -1300.4 | 1062.1
55997 | 40-19:53:26 | 00:50:00 | 3.6421 | -1300.6 | 1083.8
55998 | 40-19:54:26 | 00:51:00 | 3.6384 | -1300.6 | 1105.4
55999 | 40-19:55:26 | 00:52:00 | 3.6337 | -1300.6 | 1127.1
56000 | 40-19:56:26 | 00:53:00 | 3.6319 | -1300.4 | 1148.8
56001 | 40-19:57:26 | 00:54:00 | 3.6279 | -1300.4 | 1170.5
56002 | 40-19:58:26 | 00:55:00 | 3.6238 | -1300.8 | 1192.1
56003 | 40-19:59:26 | 00:56:00 | 3.6198 | -1300.6 | 1213.8
56004 | 40-20:00:26 | 00:57:00 | 3.6173 | -1300.2 | 1235.5
56005 | 40-20:01:26 | 00:58:00 | 3.6133 | -1300.6 | 1257.2
56006 | 40-20:02:26 | 00:59:00 | 3.6086 | -1300.6 | 1278.8
56007 | 40-20:03:26 | 01:00:00 | 3.6031 | -1300.6 | 1300.5
56008 | 40-20:04:26 | 01:01:00 | 3.5978 | -1300.6 | 1322.2
56009 | 40-20:05:26 | 01:02:00 | 3.5925 | -1300.4 | 1343.9
56010 | 40-20:06:26 | 01:03:00 | 3.5879 | -1300.6 | 1365.5
56011 | 40-20:07:26 | 01:04:00 | 3.5826 | -1300.4 | 1387.2
56012 | 40-20:08:26 | 01:05:00 | 3.5773 | -1300.4 | 1408.9
56013 | 40-20:09:26 | 01:06:00 | 3.5717 | -1300.6 | 1430.6
56014 | 40-20:10:26 | 01:07:00 | 3.5658 | -1300.2 | 1452.2
56015 | 40-20:11:26 | 01:08:00 | 3.5581 | -1300.2 | 1473.9
56016 | 40-20:12:26 | 01:09:00 | 3.5516 | -1300.8 | 1495.6
56017 | 40-20:13:26 | 01:10:00 | 3.5445 | -1300.6 | 1517.3
56018 | 40-20:14:26 | 01:11:00 | 3.5376 | -1300.2 | 1538.9
56019 | 40-20:15:26 | 01:12:00 | 3.5283 | -1300.6 | 1560.6
56020 | 40-20:16:26 | 01:13:00 | 3.5212 | -1300.2 | 1582.3
56021 | 40-20:17:26 | 01:14:00 | 3.5119 | -1300.6 | 1604
56022 | 40-20:18:26 | 01:15:00 | 3.5038 | -1300.6 | 1625.6
56023 | 40-20:19:26 | 01:16:00 | 3.4949 | -1300.2 | 1647.3
56024 | 40-20:20:26 | 01:17:00 | 3.4856 | -1300.6 | 1669
56025 | 40-20:21:26 | 01:18:00 | 3.4759 | -1300.4 | 1690.7
56026 | 40-20:22:26 | 01:19:00 | 3.4654 | -1300.6 | 1712.3
56027 | 40-20:23:26 | 01:20:00 | 3.4561 | -1299.9 | 1734
56028 | 40-20:24:26 | 01:21:00 | 3.4459 | -1300.6 | 1755.7
56029 | 40-20:25:26 | 01:22:00 | 3.4353 | -1300.6 | 1777.4
56030 | 40-20:26:26 | 01:23:00 | 3.4251 | -1300.6 | 1799
56031 | 40-20:27:26 | 01:24:00 | 3.4149 | -1300.6 | 1820.7
56032 | 40-20:28:26 | 01:25:00 | 3.4037 | -1300.2 | 1842.4
56033 | 40-20:29:26 | 01:26:00 | 3.3916 | -1300.4 | 1864.1
56034 | 40-20:30:26 | 01:27:00 | 3.3801 | -1300.6 | 1885.7
56035 | 40-20:31:26 | 01:28:00 | 3.3671 | -1300.6 | 1907.4
56036 | 40-20:32:26 | 01:29:00 | 3.3541 | -1300.2 | 1929.1
56037 | 40-20:33:26 | 01:30:00 | 3.3398 | -1300.6 | 1950.8
56038 | 40-20:34:26 | 01:31:00 | 3.3228 | -1300.6 | 1972.4
56039 | 40-20:35:26 | 01:32:00 | 3.3048 | -1300.6 | 1994.1
56040 | 40-20:36:26 | 01:33:00 | 3.2847 | -1300.2 | 2015.8
56041 | 40-20:37:26 | 01:34:00 | 3.2626 | -1300.6 | 2037.4
56042 | 40-20:38:26 | 01:35:00 | 3.2357 | -1300.6 | 2059.1
56043 | 40-20:39:26 | 01:36:00 | 3.2031 | -1300.2 | 2080.8
56044 | 40-20:40:26 | 01:37:00 | 3.1672 | -1300.2 | 2102.5
56045 | 40-20:41:26 | 01:38:00 | 3.1207 | -1300.4 | 2124.1
56046 | 40-20:42:26 | 01:39:00 | 3.0661 | -1300.2 | 2145.8
56047 | 40-20:43:26 | 01:40:00 | 2.9967 | -1300.6 | 2167.5
56048 | 40-20:44:26 | 01:41:00 | 2.9046 | -1300.6 | 2189.2
56049 | 40-20:45:26 | 01:42:00 | 2.7784 | -1300.6 | 2210.8
56050 | 40-20:45:36 | 01:42:10 | 2.7493 | -1300.6 | 2214.4
过程序号 | 过程模式 | 过程时间 | 容量/mAh | 比容量/mAh/g | 能量/mWh | 电容/F | 比能量/Wh/kg | 中值电压/V
1046 | 静置 | 00:15:00 | 0 | 0 | 0 | 0 | 0 | 3.4369
记录序号 | 测试时间 | 步骤时间 | 电压/V | 电流/mA | 容量/mAh
56051 | 40-20:45:36 | 00:00:00 | 3.1321 | 0 | 2214.4
56052 | 40-20:48:36 | 00:03:00 | 3.3922 | 0 | 2214.4
56053 | 40-20:51:36 | 00:06:00 | 3.4369 | 0 | 2214.4
56054 | 40-20:54:36 | 00:09:00 | 3.4564 | 0 | 2214.4
56055 | 40-20:57:36 | 00:12:00 | 3.4663 | 0 | 2214.4
56056 | 40-21:00:36 | 00:15:00 | 3.4741 | 0 | 2214.4
循环序号 | 充电容量/mAh | 放电容量/mAh | 充电比容量/mAh/g | 放电比容量/mAh/g | 效率/% | 充电能量/mWh | 放电能量/mWh | 放电中压/V | 恒流充入容量/mAh | 恒流充入比例/% | 平台容量/mAh | 平台比容量/mAh/g | 平台/% | 平台时间 | 充电电容/F | 放电电容/F | rd/mOhm | 充电比能量/Wh/kg | 放电比能量/Wh/kg | 放电终压/V | 循环保持率/%
210 | 2213.2 | 2212.5 | 0 | 0 | 99.97 | 8910 | 7997 | 3.6386 | 1743 | 78.75 | 1316.5 | 0 | 59.5 | 01:00:44 | 0 | 0 | 90 | 0 | 0 | 2.7486 | 99.91
过程序号 | 过程模式 | 过程时间 | 容量/mAh | 比容量/mAh/g | 能量/mWh | 电容/F | 比能量/Wh/kg | 中值电压/V
1047 | 恒流充电 | 01:20:25 | 1743 | 0 | 6935 | 0 | 0 | 3.9881
记录序号 | 测试时间 | 步骤时间 | 电压/V | 电流/mA | 容量/mAh
56057 | 40-21:00:36 | 00:00:00 | 3.6331 | 1300.8 | 0
56058 | 40-21:01:36 | 00:01:00 | 3.688 | 1300.4 | 21.7
56059 | 40-21:02:36 | 00:02:00 | 3.7041 | 1300.6 | 43.3
56060 | 40-21:03:36 | 00:03:00 | 3.7184 | 1300.2 | 65
56061 | 40-21:04:36 | 00:04:00 | 3.7289 | 1300.6 | 86.7
56062 | 40-21:05:36 | 00:05:00 | 3.7432 | 1300.6 | 108.4
56063 | 40-21:06:36 | 00:06:00 | 3.7556 | 1300.4 | 130
56064 | 40-21:07:36 | 00:07:00 | 3.7692 | 1300.6 | 151.7
56065 | 40-21:08:36 | 00:08:00 | 3.781 | 1300.2 | 173.4
56066 | 40-21:09:36 | 00:09:00 | 3.7962 | 1300.4 | 195.1
56067 | 40-21:10:36 | 00:10:00 | 3.8095 | 1300.2 | 216.7
56068 | 40-21:11:36 | 00:11:00 | 3.8238 | 1300.6 | 238.4
56069 | 40-21:12:36 | 00:12:00 | 3.8356 | 1300.4 | 260.1
56070 | 40-21:13:36 | 00:13:00 | 3.8498 | 1300.2 | 281.8
56071 | 40-21:14:36 | 00:14:00 | 3.8622 | 1300.6 | 303.4
56072 | 40-21:15:36 | 00:15:00 | 3.8725 | 1300.2 | 325.1
56073 | 40-21:16:36 | 00:16:00 | 3.8833 | 1300.6 | 346.8
56074 | 40-21:17:36 | 00:17:00 | 3.8923 | 1300.2 | 368.5
56075 | 40-21:18:36 | 00:18:00 | 3.9004 | 1300.8 | 390.1
56076 | 40-21:19:36 | 00:19:00 | 3.9072 | 1300.8 | 411.8
56077 | 40-21:20:36 | 00:20:00 | 3.9128 | 1300.6 | 433.5
56078 | 40-21:21:36 | 00:21:00 | 3.9202 | 1300.6 | 455.2
56079 | 40-21:22:36 | 00:22:00 | 3.9242 | 1300.4 | 476.8
56080 | 40-21:23:36 | 00:23:00 | 3.9276 | 1300.8 | 498.5
56081 | 40-21:24:36 | 00:24:00 | 3.9317 | 1300.6 | 520.2
56082 | 40-21:25:36 | 00:25:00 | 3.9366 | 1300.4 | 541.9
56083 | 40-21:26:36 | 00:26:00 | 3.9407 | 1300.4 | 563.5
56084 | 40-21:27:36 | 00:27:00 | 3.945 | 1300.6 | 585.2
56085 | 40-21:28:36 | 00:28:00 | 3.9478 | 1300.8 | 606.9
56086 | 40-21:29:36 | 00:29:00 | 3.9521 | 1300.4 | 628.6
56087 | 40-21:30:36 | 00:30:00 | 3.9552 | 1300.6 | 650.2
56088 | 40-21:31:36 | 00:31:00 | 3.9593 | 1300.4 | 671.9
56089 | 40-21:32:36 | 00:32:00 | 3.9608 | 1300.4 | 693.6
56090 | 40-21:33:36 | 00:33:00 | 3.9645 | 1300.4 | 715.3
56091 | 40-21:34:36 | 00:34:00 | 3.9676 | 1300.2 | 736.9
56092 | 40-21:35:36 | 00:35:00 | 3.9717 | 1300.8 | 758.6
56093 | 40-21:36:36 | 00:36:00 | 3.9745 | 1300.6 | 780.3
56094 | 40-21:37:36 | 00:37:00 | 3.9776 | 1300.4 | 802
56095 | 40-21:38:36 | 00:38:00 | 3.981 | 1300.2 | 823.6
56096 | 40-21:39:36 | 00:39:00 | 3.9844 | 1300.8 | 845.3
56097 | 40-21:40:36 | 00:40:00 | 3.9872 | 1300.6 | 867
56098 | 40-21:41:36 | 00:41:00 | 3.9915 | 1300.6 | 888.7
56099 | 40-21:42:36 | 00:42:00 | 3.9946 | 1300.6 | 910.3
56100 | 40-21:43:36 | 00:43:00 | 3.9977 | 1300.2 | 932
56101 | 40-21:44:36 | 00:44:00 | 4.0011 | 1300.6 | 953.7
56102 | 40-21:45:36 | 00:45:00 | 4.0042 | 1300.2 | 975.4
56103 | 40-21:46:36 | 00:46:00 | 4.0076 | 1300.6 | 997
56104 | 40-21:47:36 | 00:47:00 | 4.0117 | 1300.4 | 1018.7
56105 | 40-21:48:36 | 00:48:00 | 4.0154 | 1300.4 | 1040.4
56106 | 40-21:49:36 | 00:49:00 | 4.0197 | 1300.6 | 1062.1
56107 | 40-21:50:36 | 00:50:00 | 4.0234 | 1300.6 | 1083.7
56108 | 40-21:51:36 | 00:51:00 | 4.0278 | 1300.2 | 1105.4
56109 | 40-21:52:36 | 00:52:00 | 4.0315 | 1300.6 | 1127.1
56110 | 40-21:53:36 | 00:53:00 | 4.0368 | 1300.2 | 1148.8
56111 | 40-21:54:36 | 00:54:00 | 4.0402 | 1299.9 | 1170.4
56112 | 40-21:55:36 | 00:55:00 | 4.0442 | 1300.6 | 1192.1
56113 | 40-21:56:36 | 00:56:00 | 4.0492 | 1300.6 | 1213.8
56114 | 40-21:57:36 | 00:57:00 | 4.0541 | 1300.8 | 1235.4
56115 | 40-21:58:36 | 00:58:00 | 4.0591 | 1300.6 | 1257.1
56116 | 40-21:59:36 | 00:59:00 | 4.0634 | 1300.4 | 1278.8
56117 | 40-22:00:36 | 01:00:00 | 4.0678 | 1300.6 | 1300.5
56118 | 40-22:01:36 | 01:01:00 | 4.0727 | 1300.6 | 1322.1
56119 | 40-22:02:36 | 01:02:00 | 4.078 | 1299.7 | 1343.8
56120 | 40-22:03:36 | 01:03:00 | 4.0836 | 1300.2 | 1365.5
56121 | 40-22:04:36 | 01:04:00 | 4.0885 | 1300.2 | 1387.2
56122 | 40-22:05:36 | 01:05:00 | 4.0954 | 1300.6 | 1408.8
56123 | 40-22:06:36 | 01:06:00 | 4.1009 | 1300.6 | 1430.5
56124 | 40-22:07:36 | 01:07:00 | 4.1068 | 1300.6 | 1452.2
56125 | 40-22:08:36 | 01:08:00 | 4.1121 | 1300.2 | 1473.8
56126 | 40-22:09:36 | 01:09:00 | 4.1174 | 1300.6 | 1495.5
56127 | 40-22:10:36 | 01:10:00 | 4.1242 | 1300.6 | 1517.2
56128 | 40-22:11:36 | 01:11:00 | 4.1304 | 1300.2 | 1538.9
56129 | 40-22:12:36 | 01:12:00 | 4.1372 | 1300.2 | 1560.5
56130 | 40-22:13:36 | 01:13:00 | 4.1431 | 1300.2 | 1582.2
56131 | 40-22:14:36 | 01:14:00 | 4.1509 | 1300.6 | 1603.9
56132 | 40-22:15:36 | 01:15:00 | 4.158 | 1300.2 | 1625.6
56133 | 40-22:16:36 | 01:16:00 | 4.1651 | 1300.4 | 1647.2
56134 | 40-22:17:36 | 01:17:00 | 4.1732 | 1299.9 | 1668.9
56135 | 40-22:18:36 | 01:18:00 | 4.1806 | 1300.2 | 1690.6
56136 | 40-22:19:36 | 01:19:00 | 4.189 | 1300.2 | 1712.2
56137 | 40-22:20:36 | 01:20:00 | 4.1967 | 1300.6 | 1733.9
56138 | 40-22:21:01 | 01:20:25 | 4.2001 | 1300.6 | 1743
过程序号 | 过程模式 | 过程时间 | 容量/mAh | 比容量/mAh/g | 能量/mWh | 电容/F | 比能量/Wh/kg | 中值电压/V
1048 | 恒压充电 | 01:02:04 | 470.3 | 0 | 1975 | 0 | 0 | 4.1998
记录序号 | 测试时间 | 步骤时间 | 电压/V | 电流/mA | 容量/mAh
56139 | 40-22:21:01 | 00:00:00 | 4.1998 | 1274.4 | 1743
56140 | 40-22:22:01 | 00:01:00 | 4.1998 | 1216 | 1763.8
56141 | 40-22:23:01 | 00:02:00 | 4.1995 | 1159 | 1783.6
56142 | 40-22:24:01 | 00:03:00 | 4.1998 | 1107.1 | 1802.4
56143 | 40-22:25:01 | 00:04:00 | 4.1998 | 1056.5 | 1820.4
56144 | 40-22:26:01 | 00:05:00 | 4.2001 | 1010.6 | 1837.6
56145 | 40-22:27:01 | 00:06:00 | 4.1998 | 965.2 | 1854.1
56146 | 40-22:28:01 | 00:07:00 | 4.1998 | 923 | 1869.8
56147 | 40-22:29:01 | 00:08:00 | 4.1998 | 881.1 | 1884.8
56148 | 40-22:30:01 | 00:09:00 | 4.1998 | 843.2 | 1899.2
56149 | 40-22:31:01 | 00:10:00 | 4.2001 | 807.5 | 1912.9
56150 | 40-22:32:01 | 00:11:00 | 4.2001 | 772.9 | 1926.1
56151 | 40-22:33:01 | 00:12:00 | 4.1998 | 741.4 | 1938.7
56152 | 40-22:34:01 | 00:13:00 | 4.1998 | 708.5 | 1950.8
56153 | 40-22:35:01 | 00:14:00 | 4.1998 | 677.5 | 1962.3
56154 | 40-22:36:01 | 00:15:00 | 4.1998 | 650.1 | 1973.4
56155 | 40-22:37:01 | 00:16:00 | 4.1998 | 623 | 1984
56156 | 40-22:38:01 | 00:17:00 | 4.1998 | 598.6 | 1994.2
56157 | 40-22:39:01 | 00:18:00 | 4.1998 | 574 | 2004
56158 | 40-22:40:01 | 00:19:00 | 4.1995 | 549.9 | 2013.3
56159 | 40-22:41:01 | 00:20:00 | 4.1995 | 528.6 | 2022.3
56160 | 40-22:42:01 | 00:21:00 | 4.1998 | 507.8 | 2030.9
56161 | 40-22:43:01 | 00:22:00 | 4.1998 | 486.8 | 2039.2
56162 | 40-22:44:01 | 00:23:00 | 4.1995 | 468.6 | 2047.2
56163 | 40-22:45:01 | 00:24:00 | 4.1998 | 450.5 | 2054.8
56164 | 40-22:46:01 | 00:25:00 | 4.1998 | 433.4 | 2062.2
56165 | 40-22:47:01 | 00:26:00 | 4.1995 | 416.7 | 2069.3
56166 | 40-22:48:01 | 00:27:00 | 4.1995 | 402.5 | 2076.1
56167 | 40-22:49:01 | 00:28:00 | 4.1998 | 385.8 | 2082.7
56168 | 40-22:50:01 | 00:29:00 | 4.1992 | 372.2 | 2089
56169 | 40-22:51:01 | 00:30:00 | 4.1995 | 358.8 | 2095.1
56170 | 40-22:52:01 | 00:31:00 | 4.1998 | 345.6 | 2100.9
56171 | 40-22:53:01 | 00:32:00 | 4.1998 | 334.4 | 2106.6
56172 | 40-22:54:01 | 00:33:00 | 4.1998 | 322.4 | 2112.1
56173 | 40-22:55:01 | 00:34:00 | 4.1998 | 310.5 | 2117.3
56174 | 40-22:56:01 | 00:35:00 | 4.1998 | 300.8 | 2122.4
56175 | 40-22:57:01 | 00:36:00 | 4.1998 | 290.2 | 2127.3
56176 | 40-22:58:01 | 00:37:00 | 4.1998 | 281.3 | 2132.1
56177 | 40-22:59:01 | 00:38:00 | 4.1998 | 271 | 2136.7
56178 | 40-23:00:01 | 00:39:00 | 4.1998 | 263 | 2141.2
56179 | 40-23:01:01 | 00:40:00 | 4.2001 | 255 | 2145.5
56180 | 40-23:02:01 | 00:41:00 | 4.1998 | 245.7 | 2149.6
56181 | 40-23:03:01 | 00:42:00 | 4.1998 | 239 | 2153.7
56182 | 40-23:04:01 | 00:43:00 | 4.1998 | 230.5 | 2157.6
56183 | 40-23:05:01 | 00:44:00 | 4.1998 | 224 | 2161.4
56184 | 40-23:06:01 | 00:45:00 | 4.1995 | 216 | 2165
56185 | 40-23:07:01 | 00:46:00 | 4.1998 | 210.6 | 2168.6
56186 | 40-23:08:01 | 00:47:00 | 4.1995 | 203.9 | 2172
56187 | 40-23:09:01 | 00:48:00 | 4.2001 | 196.8 | 2175.4
56188 | 40-23:10:01 | 00:49:00 | 4.1995 | 190.7 | 2178.6
56189 | 40-23:11:01 | 00:50:00 | 4.1998 | 185.8 | 2181.8
56190 | 40-23:12:01 | 00:51:00 | 4.1998 | 180.2 | 2184.8
56191 | 40-23:13:01 | 00:52:00 | 4.1998 | 175.6 | 2187.8
56192 | 40-23:14:01 | 00:53:00 | 4.1998 | 168.5 | 2190.7
56193 | 40-23:15:01 | 00:54:00 | 4.1998 | 164.8 | 2193.4
56194 | 40-23:16:01 | 00:55:00 | 4.1998 | 159.2 | 2196.1
56195 | 40-23:17:01 | 00:56:00 | 4.2001 | 155.3 | 2198.8
56196 | 40-23:18:01 | 00:57:00 | 4.1995 | 153.1 | 2201.3
56197 | 40-23:19:01 | 00:58:00 | 4.1998 | 147.3 | 2203.8
56198 | 40-23:20:01 | 00:59:00 | 4.1998 | 143.8 | 2206.2
56199 | 40-23:21:01 | 01:00:00 | 4.1998 | 138.6 | 2208.6
56200 | 40-23:22:01 | 01:01:00 | 4.2001 | 134.1 | 2210.9
56201 | 40-23:23:01 | 01:02:00 | 4.1998 | 131.1 | 2213.1
56202 | 40-23:23:05 | 01:02:04 | 4.1998 | 130 | 2213.2
过程序号 | 过程模式 | 过程时间 | 容量/mAh | 比容量/mAh/g | 能量/mWh | 电容/F | 比能量/Wh/kg | 中值电压/V
1049 | 静置 | 00:15:00 | 0 | 0 | 0 | 0 | 0 | 4.1862
记录序号 | 测试时间 | 步骤时间 | 电压/V | 电流/mA | 容量/mAh
56203 | 40-23:23:05 | 00:00:00 | 4.1998 | 0 | 2213.2
56204 | 40-23:26:05 | 00:03:00 | 4.1899 | 0 | 2213.2
56205 | 40-23:29:05 | 00:06:00 | 4.1862 | 0 | 2213.2
56206 | 40-23:32:05 | 00:09:00 | 4.1837 | 0 | 2213.2
56207 | 40-23:35:05 | 00:12:00 | 4.1809 | 0 | 2213.2
56208 | 40-23:38:05 | 00:15:00 | 4.1794 | 0 | 2213.2
过程序号 | 过程模式 | 过程时间 | 容量/mAh | 比容量/mAh/g | 能量/mWh | 电容/F | 比能量/Wh/kg | 中值电压/V
1050 | 恒流放电 | 01:42:05 | 2212.5 | 0 | 7997 | 0 | 0 | 3.6386
记录序号 | 测试时间 | 步骤时间 | 电压/V | 电流/mA | 容量/mAh
56209 | 40-23:38:05 | 00:00:00 | 4.0625 | -1300.6 | 0
56210 | 40-23:39:05 | 00:01:00 | 4.0225 | -1300.6 | 21.7
56211 | 40-23:40:05 | 00:02:00 | 3.9983 | -1300.6 | 43.4
56212 | 40-23:41:05 | 00:03:00 | 3.9813 | -1300.6 | 65
56213 | 40-23:42:05 | 00:04:00 | 3.9701 | -1300.4 | 86.7
56214 | 40-23:43:05 | 00:05:00 | 3.958 | -1300.6 | 108.4
56215 | 40-23:44:05 | 00:06:00 | 3.9472 | -1300.8 | 130.1
56216 | 40-23:45:05 | 00:07:00 | 3.9363 | -1300.2 | 151.7
56217 | 40-23:46:05 | 00:08:00 | 3.9255 | -1300.6 | 173.4
56218 | 40-23:47:05 | 00:09:00 | 3.9156 | -1300.6 | 195.1
56219 | 40-23:48:05 | 00:10:00 | 3.905 | -1300.4 | 216.8
56220 | 40-23:49:05 | 00:11:00 | 3.8945 | -1300.2 | 238.4
56221 | 40-23:50:05 | 00:12:00 | 3.8827 | -1300.2 | 260.1
56222 | 40-23:51:05 | 00:13:00 | 3.8731 | -1300.4 | 281.8
56223 | 40-23:52:05 | 00:14:00 | 3.8644 | -1300.2 | 303.5
56224 | 40-23:53:05 | 00:15:00 | 3.8554 | -1300.6 | 325.1
56225 | 40-23:54:05 | 00:16:00 | 3.847 | -1300.6 | 346.8
56226 | 40-23:55:05 | 00:17:00 | 3.8387 | -1300.6 | 368.5
56227 | 40-23:56:05 | 00:18:00 | 3.8306 | -1300.8 | 390.2
56228 | 40-23:57:05 | 00:19:00 | 3.8232 | -1300.2 | 411.8
56229 | 40-23:58:05 | 00:20:00 | 3.8157 | -1300.2 | 433.5
56230 | 40-23:59:05 | 00:21:00 | 3.8064 | -1300.6 | 455.2
56231 | 41-00:00:05 | 00:22:00 | 3.7996 | -1300.4 | 476.9
56232 | 41-00:01:05 | 00:23:00 | 3.7922 | -1300.4 | 498.5
56233 | 41-00:02:05 | 00:24:00 | 3.785 | -1300.6 | 520.2
56234 | 41-00:03:05 | 00:25:00 | 3.7782 | -1300.6 | 541.9
56235 | 41-00:04:05 | 00:26:00 | 3.7698 | -1300.2 | 563.5
56236 | 41-00:05:05 | 00:27:00 | 3.7643 | -1300.2 | 585.2
56237 | 41-00:06:05 | 00:28:00 | 3.7581 | -1300.6 | 606.9
56238 | 41-00:07:05 | 00:29:00 | 3.7503 | -1300.4 | 628.6
56239 | 41-00:08:05 | 00:30:00 | 3.7447 | -1300.6 | 650.2
56240 | 41-00:09:05 | 00:31:00 | 3.7373 | -1300.6 | 671.9
56241 | 41-00:10:05 | 00:32:00 | 3.7302 | -1299.9 | 693.6
56242 | 41-00:11:05 | 00:33:00 | 3.7246 | -1300.6 | 715.3
56243 | 41-00:12:05 | 00:34:00 | 3.7193 | -1300.6 | 736.9
56244 | 41-00:13:05 | 00:35:00 | 3.714 | -1300.6 | 758.6
56245 | 41-00:14:05 | 00:36:00 | 3.7085 | -1299.9 | 780.3
56246 | 41-00:15:05 | 00:37:00 | 3.7026 | -1300.6 | 802
56247 | 41-00:16:05 | 00:38:00 | 3.6954 | -1300.2 | 823.6
56248 | 41-00:17:05 | 00:39:00 | 3.6923 | -1299.9 | 845.3
56249 | 41-00:18:05 | 00:40:00 | 3.6843 | -1300.6 | 867
56250 | 41-00:19:05 | 00:41:00 | 3.6799 | -1300.6 | 888.6
56251 | 41-00:20:05 | 00:42:00 | 3.6756 | -1300.2 | 910.3
56252 | 41-00:21:05 | 00:43:00 | 3.6713 | -1300.6 | 932
56253 | 41-00:22:05 | 00:44:00 | 3.6669 | -1300.6 | 953.7
56254 | 41-00:23:05 | 00:45:00 | 3.6616 | -1300.6 | 975.3
56255 | 41-00:24:05 | 00:46:00 | 3.6579 | -1300.2 | 997
56256 | 41-00:25:05 | 00:47:00 | 3.6539 | -1300.6 | 1018.7
56257 | 41-00:26:05 | 00:48:00 | 3.6505 | -1300.6 | 1040.4
56258 | 41-00:27:05 | 00:49:00 | 3.6474 | -1300.6 | 1062
56259 | 41-00:28:05 | 00:50:00 | 3.643 | -1300.6 | 1083.7
56260 | 41-00:29:05 | 00:51:00 | 3.6387 | -1300.6 | 1105.4
56261 | 41-00:30:05 | 00:52:00 | 3.6359 | -1300.4 | 1127.1
56262 | 41-00:31:05 | 00:53:00 | 3.6331 | -1300.6 | 1148.7
56263 | 41-00:32:05 | 00:54:00 | 3.6285 | -1300.6 | 1170.4
56264 | 41-00:33:05 | 00:55:00 | 3.6248 | -1300.6 | 1192.1
56265 | 41-00:34:05 | 00:56:00 | 3.6213 | -1300.2 | 1213.8
56266 | 41-00:35:05 | 00:57:00 | 3.6173 | -1300.2 | 1235.4
56267 | 41-00:36:05 | 00:58:00 | 3.6133 | -1300.4 | 1257.1
56268 | 41-00:37:05 | 00:59:00 | 3.6086 | -1300.2 | 1278.8
56269 | 41-00:38:05 | 01:00:00 | 3.6037 | -1300.4 | 1300.4
56270 | 41-00:39:05 | 01:01:00 | 3.5987 | -1300.6 | 1322.1
56271 | 41-00:40:05 | 01:02:00 | 3.5941 | -1300.2 | 1343.8
56272 | 41-00:41:05 | 01:03:00 | 3.5894 | -1300.2 | 1365.5
56273 | 41-00:42:05 | 01:04:00 | 3.5832 | -1300.2 | 1387.1
56274 | 41-00:43:05 | 01:05:00 | 3.5779 | -1299.9 | 1408.8
56275 | 41-00:44:05 | 01:06:00 | 3.5724 | -1300.4 | 1430.5
56276 | 41-00:45:05 | 01:07:00 | 3.5665 | -1300.6 | 1452.2
56277 | 41-00:46:05 | 01:08:00 | 3.5593 | -1299.9 | 1473.8
56278 | 41-00:47:05 | 01:09:00 | 3.5525 | -1300.2 | 1495.5
56279 | 41-00:48:05 | 01:10:00 | 3.5463 | -1300.6 | 1517.2
56280 | 41-00:49:05 | 01:11:00 | 3.5389 | -1299.9 | 1538.9
56281 | 41-00:50:05 | 01:12:00 | 3.5305 | -1300.6 | 1560.5
56282 | 41-00:51:05 | 01:13:00 | 3.5224 | -1300.6 | 1582.2
56283 | 41-00:52:05 | 01:14:00 | 3.5131 | -1300.2 | 1603.9
56284 | 41-00:53:05 | 01:15:00 | 3.5057 | -1300.6 | 1625.5
56285 | 41-00:54:05 | 01:16:00 | 3.4961 | -1300.6 | 1647.2
56286 | 41-00:55:05 | 01:17:00 | 3.4865 | -1300.2 | 1668.9
56287 | 41-00:56:05 | 01:18:00 | 3.4769 | -1300.6 | 1690.6
56288 | 41-00:57:05 | 01:19:00 | 3.467 | -1300.6 | 1712.2
56289 | 41-00:58:05 | 01:20:00 | 3.4573 | -1300.4 | 1733.9
56290 | 41-00:59:05 | 01:21:00 | 3.4474 | -1300.2 | 1755.6
56291 | 41-01:00:05 | 01:22:00 | 3.4372 | -1299.9 | 1777.3
56292 | 41-01:01:05 | 01:23:00 | 3.4263 | -1300.2 | 1798.9
56293 | 41-01:02:05 | 01:24:00 | 3.417 | -1300.6 | 1820.6
56294 | 41-01:03:05 | 01:25:00 | 3.4059 | -1300.4 | 1842.3
56295 | 41-01:04:05 | 01:26:00 | 3.3944 | -1300.4 | 1863.9
56296 | 41-01:05:05 | 01:27:00 | 3.3817 | -1300.6 | 1885.6
56297 | 41-01:06:05 | 01:28:00 | 3.369 | -1300.2 | 1907.3
56298 | 41-01:07:05 | 01:29:00 | 3.3557 | -1300.2 | 1929
56299 | 41-01:08:05 | 01:30:00 | 3.3408 | -1300.2 | 1950.6
56300 | 41-01:09:05 | 01:31:00 | 3.3237 | -1300.6 | 1972.3
56301 | 41-01:10:05 | 01:32:00 | 3.3048 | -1300.6 | 1994
56302 | 41-01:11:05 | 01:33:00 | 3.2847 | -1300.2 | 2015.7
56303 | 41-01:12:05 | 01:34:00 | 3.2611 | -1300.2 | 2037.3
56304 | 41-01:13:05 | 01:35:00 | 3.2344 | -1300.6 | 2059
56305 | 41-01:14:05 | 01:36:00 | 3.2016 | -1300.2 | 2080.7
56306 | 41-01:15:05 | 01:37:00 | 3.1619 | -1300.4 | 2102.3
56307 | 41-01:16:05 | 01:38:00 | 3.1163 | -1300.4 | 2124
56308 | 41-01:17:05 | 01:39:00 | 3.0571 | -1300.8 | 2145.7
56309 | 41-01:18:05 | 01:40:00 | 2.9864 | -1300.8 | 2167.4
56310 | 41-01:19:05 | 01:41:00 | 2.8875 | -1300.2 | 2189
56311 | 41-01:20:05 | 01:42:00 | 2.7576 | -1300.4 | 2210.7
56312 | 41-01:20:10 | 01:42:05 | 2.7486 | -1300.2 | 2212.5
过程序号 | 过程模式 | 过程时间 | 容量/mAh | 比容量/mAh/g | 能量/mWh | 电容/F | 比能量/Wh/kg | 中值电压/V
1051 | 静置 | 00:15:00 | 0 | 0 | 0 | 0 | 0 | 3.4363
记录序号 | 测试时间 | 步骤时间 | 电压/V | 电流/mA | 容量/mAh
56313 | 41-01:20:10 | 00:00:00 | 3.1309 | 0 | 2212.5
56314 | 41-01:23:10 | 00:03:00 | 3.3925 | 0 | 2212.5
56315 | 41-01:26:10 | 00:06:00 | 3.4363 | 0 | 2212.5
56316 | 41-01:29:10 | 00:09:00 | 3.4558 | 0 | 2212.5
56317 | 41-01:32:10 | 00:12:00 | 3.4657 | 0 | 2212.5
56318 | 41-01:35:10 | 00:15:00 | 3.4735 | 0 | 2212.5
循环序号 | 充电容量/mAh | 放电容量/mAh | 充电比容量/mAh/g | 放电比容量/mAh/g | 效率/% | 充电能量/mWh | 放电能量/mWh | 放电中压/V | 恒流充入容量/mAh | 恒流充入比例/% | 平台容量/mAh | 平台比容量/mAh/g | 平台/% | 平台时间 | 充电电容/F | 放电电容/F | rd/mOhm | 充电比能量/Wh/kg | 放电比能量/Wh/kg | 放电终压/V | 循环保持率/%
211 | 2214.9 | 2213 | 0 | 0 | 99.91 | 8918 | 7999 | 3.6383 | 1741.5 | 78.63 | 1316.5 | 0 | 59.49 | 01:00:44 | 0 | 0 | 89 | 0 | 0 | 2.7496 | 100.02
过程序号 | 过程模式 | 过程时间 | 容量/mAh | 比容量/mAh/g | 能量/mWh | 电容/F | 比能量/Wh/kg | 中值电压/V
1052 | 恒流充电 | 01:20:21 | 1741.5 | 0 | 6930 | 0 | 0 | 3.9879
记录序号 | 测试时间 | 步骤时间 | 电压/V | 电流/mA | 容量/mAh
56319 | 41-01:35:10 | 00:00:00 | 3.6334 | 1300.6 | 0
56320 | 41-01:36:10 | 00:01:00 | 3.6883 | 1300.6 | 21.7
56321 | 41-01:37:10 | 00:02:00 | 3.706 | 1300.4 | 43.3
56322 | 41-01:38:10 | 00:03:00 | 3.719 | 1300.4 | 65
56323 | 41-01:39:10 | 00:04:00 | 3.7292 | 1300.8 | 86.7
56324 | 41-01:40:10 | 00:05:00 | 3.7438 | 1300.6 | 108.4
56325 | 41-01:41:10 | 00:06:00 | 3.7565 | 1300.6 | 130.1
56326 | 41-01:42:10 | 00:07:00 | 3.7698 | 1300.6 | 151.7
56327 | 41-01:43:10 | 00:08:00 | 3.7832 | 1300.6 | 173.4
56328 | 41-01:44:10 | 00:09:00 | 3.7962 | 1300.6 | 195.1
56329 | 41-01:45:10 | 00:10:00 | 3.8105 | 1300.6 | 216.8
56330 | 41-01:46:10 | 00:11:00 | 3.8247 | 1300.6 | 238.4
56331 | 41-01:47:10 | 00:12:00 | 3.8374 | 1300.6 | 260.1
56332 | 41-01:48:10 | 00:13:00 | 3.8511 | 1300.4 | 281.8
56333 | 41-01:49:10 | 00:14:00 | 3.8622 | 1300.8 | 303.5
56334 | 41-01:50:10 | 00:15:00 | 3.8743 | 1300.6 | 325.1
56335 | 41-01:51:10 | 00:16:00 | 3.8839 | 1300.6 | 346.8
56336 | 41-01:52:10 | 00:17:00 | 3.8926 | 1300.6 | 368.5
56337 | 41-01:53:10 | 00:18:00 | 3.901 | 1300.6 | 390.2
56338 | 41-01:54:10 | 00:19:00 | 3.9072 | 1300.2 | 411.8
56339 | 41-01:55:10 | 00:20:00 | 3.9143 | 1300.4 | 433.5
56340 | 41-01:56:10 | 00:21:00 | 3.9211 | 1300.6 | 455.2
56341 | 41-01:57:10 | 00:22:00 | 3.9242 | 1300.4 | 476.9
56342 | 41-01:58:10 | 00:23:00 | 3.9286 | 1300.4 | 498.5
56343 | 41-01:59:10 | 00:24:00 | 3.9323 | 1300.2 | 520.2
56344 | 41-02:00:10 | 00:25:00 | 3.9366 | 1300.6 | 541.9
56345 | 41-02:01:10 | 00:26:00 | 3.9416 | 1300.6 | 563.6
56346 | 41-02:02:10 | 00:27:00 | 3.9453 | 1300.6 | 585.2
56347 | 41-02:03:10 | 00:28:00 | 3.9478 | 1300.6 | 606.9
56348 | 41-02:04:10 | 00:29:00 | 3.9521 | 1300.2 | 628.6
56349 | 41-02:05:10 | 00:30:00 | 3.9559 | 1300.4 | 650.3
56350 | 41-02:06:10 | 00:31:00 | 3.959 | 1300.6 | 671.9
56351 | 41-02:07:10 | 00:32:00 | 3.9614 | 1300.6 | 693.6
56352 | 41-02:08:10 | 00:33:00 | 3.9652 | 1300.6 | 715.3
56353 | 41-02:09:10 | 00:34:00 | 3.9679 | 1300.6 | 737
56354 | 41-02:10:10 | 00:35:00 | 3.9714 | 1300.6 | 758.6
56355 | 41-02:11:10 | 00:36:00 | 3.9745 | 1300.4 | 780.3
56356 | 41-02:12:10 | 00:37:00 | 3.9779 | 1300.2 | 802
56357 | 41-02:13:10 | 00:38:00 | 3.981 | 1300.6 | 823.6
56358 | 41-02:14:10 | 00:39:00 | 3.985 | 1300.4 | 845.3
56359 | 41-02:15:10 | 00:40:00 | 3.9872 | 1300.6 | 867
56360 | 41-02:16:10 | 00:41:00 | 3.9912 | 1300.4 | 888.7
56361 | 41-02:17:10 | 00:42:00 | 3.9943 | 1300.2 | 910.3
56362 | 41-02:18:10 | 00:43:00 | 3.9971 | 1300.4 | 932
56363 | 41-02:19:10 | 00:44:00 | 4.0005 | 1300.6 | 953.7
56364 | 41-02:20:10 | 00:45:00 | 4.0045 | 1300.6 | 975.4
56365 | 41-02:21:10 | 00:46:00 | 4.0082 | 1300.8 | 997
56366 | 41-02:22:10 | 00:47:00 | 4.0117 | 1300.6 | 1018.7
56367 | 41-02:23:10 | 00:48:00 | 4.0154 | 1300.4 | 1040.4
56368 | 41-02:24:10 | 00:49:00 | 4.0191 | 1300.2 | 1062.1
56369 | 41-02:25:10 | 00:50:00 | 4.0234 | 1300.6 | 1083.7
56370 | 41-02:26:10 | 00:51:00 | 4.0275 | 1300.6 | 1105.4
56371 | 41-02:27:10 | 00:52:00 | 4.0315 | 1300.4 | 1127.1
56372 | 41-02:28:10 | 00:53:00 | 4.0365 | 1300.2 | 1148.8
56373 | 41-02:29:10 | 00:54:00 | 4.0405 | 1300.6 | 1170.4
56374 | 41-02:30:10 | 00:55:00 | 4.0442 | 1300.6 | 1192.1
56375 | 41-02:31:10 | 00:56:00 | 4.0495 | 1300.2 | 1213.8
56376 | 41-02:32:10 | 00:57:00 | 4.0544 | 1300.6 | 1235.5
56377 | 41-02:33:10 | 00:58:00 | 4.0588 | 1300.6 | 1257.1
56378 | 41-02:34:10 | 00:59:00 | 4.0631 | 1300.4 | 1278.8
56379 | 41-02:35:10 | 01:00:00 | 4.0681 | 1300.4 | 1300.5
56380 | 41-02:36:10 | 01:01:00 | 4.073 | 1300.6 | 1322.2
56381 | 41-02:37:10 | 01:02:00 | 4.078 | 1300.6 | 1343.8
56382 | 41-02:38:10 | 01:03:00 | 4.0842 | 1299.9 | 1365.5
56383 | 41-02:39:10 | 01:04:00 | 4.0892 | 1300.6 | 1387.2
56384 | 41-02:40:10 | 01:05:00 | 4.0957 | 1300.6 | 1408.8
56385 | 41-02:41:10 | 01:06:00 | 4.1013 | 1300.6 | 1430.5
56386 | 41-02:42:10 | 01:07:00 | 4.1065 | 1300.2 | 1452.2
56387 | 41-02:43:10 | 01:08:00 | 4.1124 | 1300.6 | 1473.9
56388 | 41-02:44:10 | 01:09:00 | 4.1183 | 1300.4 | 1495.5
56389 | 41-02:45:10 | 01:10:00 | 4.1248 | 1300.6 | 1517.2
56390 | 41-02:46:10 | 01:11:00 | 4.1316 | 1300.4 | 1538.9
56391 | 41-02:47:10 | 01:12:00 | 4.1378 | 1300.4 | 1560.6
56392 | 41-02:48:10 | 01:13:00 | 4.144 | 1300.2 | 1582.2
56393 | 41-02:49:10 | 01:14:00 | 4.1515 | 1300.6 | 1603.9
56394 | 41-02:50:10 | 01:15:00 | 4.1589 | 1300.6 | 1625.6
56395 | 41-02:51:10 | 01:16:00 | 4.1648 | 1300.6 | 1647.3
56396 | 41-02:52:10 | 01:17:00 | 4.1729 | 1300.2 | 1668.9
56397 | 41-02:53:10 | 01:18:00 | 4.1809 | 1300.6 | 1690.6
56398 | 41-02:54:10 | 01:19:00 | 4.1899 | 1300.4 | 1712.3
56399 | 41-02:55:10 | 01:20:00 | 4.1974 | 1300.6 | 1734
56400 | 41-02:55:31 | 01:20:21 | 4.2001 | 1300.6 | 1741.5
过程序号 | 过程模式 | 过程时间 | 容量/mAh | 比容量/mAh/g | 能量/mWh | 电容/F | 比能量/Wh/kg | 中值电压/V
1053 | 恒压充电 | 01:02:52 | 473.3 | 0 | 1988 | 0 | 0 | 4.1997
记录序号 | 测试时间 | 步骤时间 | 电压/V | 电流/mA | 容量/mAh
56401 | 41-02:55:31 | 00:00:00 | 4.1998 | 1275.5 | 1741.5
56402 | 41-02:56:31 | 00:01:00 | 4.1998 | 1216.1 | 1762.4
56403 | 41-02:57:31 | 00:02:00 | 4.1998 | 1158.3 | 1782.2
56404 | 41-02:58:31 | 00:03:00 | 4.1998 | 1104.4 | 1801
56405 | 41-02:59:31 | 00:04:00 | 4.1998 | 1056.4 | 1819
56406 | 41-03:00:31 | 00:05:00 | 4.1998 | 1008.6 | 1836.2
56407 | 41-03:01:31 | 00:06:00 | 4.1998 | 964.1 | 1852.7
56408 | 41-03:02:31 | 00:07:00 | 4.1998 | 921.3 | 1868.4
56409 | 41-03:03:31 | 00:08:00 | 4.1998 | 881.7 | 1883.4
56410 | 41-03:04:31 | 00:09:00 | 4.1998 | 843.9 | 1897.8
56411 | 41-03:05:31 | 00:10:00 | 4.1998 | 806.9 | 1911.6
56412 | 41-03:06:31 | 00:11:00 | 4.1998 | 772.3 | 1924.7
56413 | 41-03:07:31 | 00:12:00 | 4.1995 | 740.3 | 1937.4
56414 | 41-03:08:31 | 00:13:00 | 4.1998 | 708.3 | 1949.4
56415 | 41-03:09:31 | 00:14:00 | 4.1998 | 679.3 | 1961
56416 | 41-03:10:31 | 00:15:00 | 4.1995 | 650.5 | 1972.1
56417 | 41-03:11:31 | 00:16:00 | 4.1998 | 623.3 | 1982.7
56418 | 41-03:12:31 | 00:17:00 | 4.1998 | 599 | 1992.9
56419 | 41-03:13:31 | 00:18:00 | 4.1998 | 576.3 | 2002.7
56420 | 41-03:14:31 | 00:19:00 | 4.1995 | 552.3 | 2012
56421 | 41-03:15:31 | 00:20:00 | 4.1998 | 529.2 | 2021
56422 | 41-03:16:31 | 00:21:00 | 4.1998 | 507.1 | 2029.7
56423 | 41-03:17:31 | 00:22:00 | 4.1995 | 488.1 | 2038
56424 | 41-03:18:31 | 00:23:00 | 4.1998 | 470.1 | 2046
56425 | 41-03:19:31 | 00:24:00 | 4.1995 | 450 | 2053.6
56426 | 41-03:20:31 | 00:25:00 | 4.1995 | 434.9 | 2061
56427 | 41-03:21:31 | 00:26:00 | 4.1998 | 418.2 | 2068.1
56428 | 41-03:22:31 | 00:27:00 | 4.1998 | 402 | 2074.9
56429 | 41-03:23:31 | 00:28:00 | 4.1995 | 387.8 | 2081.5
56430 | 41-03:24:31 | 00:29:00 | 4.1995 | 372.8 | 2087.9
56431 | 41-03:25:31 | 00:30:00 | 4.1995 | 360.5 | 2094
56432 | 41-03:26:31 | 00:31:00 | 4.1995 | 347.5 | 2099.9
56433 | 41-03:27:31 | 00:32:00 | 4.1998 | 335 | 2105.6
56434 | 41-03:28:31 | 00:33:00 | 4.1998 | 323.1 | 2111
56435 | 41-03:29:31 | 00:34:00 | 4.1998 | 312.5 | 2116.3
56436 | 41-03:30:31 | 00:35:00 | 4.1998 | 301.9 | 2121.4
56437 | 41-03:31:31 | 00:36:00 | 4.1998 | 292.2 | 2126.4
56438 | 41-03:32:31 | 00:37:00 | 4.1998 | 283.1 | 2131.2
56439 | 41-03:33:31 | 00:38:00 | 4.1995 | 274 | 2135.8
56440 | 41-03:34:31 | 00:39:00 | 4.1998 | 264.7 | 2140.3
56441 | 41-03:35:31 | 00:40:00 | 4.1998 | 256.7 | 2144.6
56442 | 41-03:36:31 | 00:41:00 | 4.1998 | 248.3 | 2148.9
56443 | 41-03:37:31 | 00:42:00 | 4.1998 | 240.3 | 2152.9
56444 | 41-03:38:31 | 00:43:00 | 4.1998 | 233.6 | 2156.9
56445 | 41-03:39:31 | 00:44:00 | 4.1998 | 226.9 | 2160.7
56446 | 41-03:40:31 | 00:45:00 | 4.1998 | 219.7 | 2164.4
56447 | 41-03:41:31 | 00:46:00 | 4.1998 | 212.4 | 2168
56448 | 41-03:42:31 | 00:47:00 | 4.1998 | 206.5 | 2171.5
56449 | 41-03:43:31 | 00:48:00 | 4.1998 | 198.8 | 2174.8
56450 | 41-03:44:31 | 00:49:00 | 4.2001 | 193.8 | 2178.1
56451 | 41-03:45:31 | 00:50:00 | 4.2001 | 188.1 | 2181.3
56452 | 41-03:46:31 | 00:51:00 | 4.1998 | 182.3 | 2184.4
56453 | 41-03:47:31 | 00:52:00 | 4.1998 | 177.6 | 2187.4
56454 | 41-03:48:31 | 00:53:00 | 4.2001 | 172.2 | 2190.3
56455 | 41-03:49:31 | 00:54:00 | 4.1998 | 166.7 | 2193.1
56456 | 41-03:50:31 | 00:55:00 | 4.1995 | 163.1 | 2195.8
56457 | 41-03:51:31 | 00:56:00 | 4.1995 | 157.4 | 2198.5
56458 | 41-03:52:31 | 00:57:00 | 4.1998 | 153.6 | 2201.1
56459 | 41-03:53:31 | 00:58:00 | 4.1995 | 148.6 | 2203.6
56460 | 41-03:54:31 | 00:59:00 | 4.1998 | 144.9 | 2206
56461 | 41-03:55:31 | 01:00:00 | 4.1998 | 141.2 | 2208.4
56462 | 41-03:56:31 | 01:01:00 | 4.1998 | 136.7 | 2210.7
56463 | 41-03:57:31 | 01:02:00 | 4.1998 | 132.8 | 2213
56464 | 41-03:58:23 | 01:02:52 | 4.1995 | 129.7 | 2214.9
过程序号 | 过程模式 | 过程时间 | 容量/mAh | 比容量/mAh/g | 能量/mWh | 电容/F | 比能量/Wh/kg | 中值电压/V
1054 | 静置 | 00:15:00 | 0 | 0 | 0 | 0 | 0 | 4.1865
记录序号 | 测试时间 | 步骤时间 | 电压/V | 电流/mA | 容量/mAh
56465 | 41-03:58:23 | 00:00:00 | 4.1998 | 0 | 2214.9
56466 | 41-04:01:23 | 00:03:00 | 4.1899 | 0 | 2214.9
56467 | 41-04:04:23 | 00:06:00 | 4.1865 | 0 | 2214.9
56468 | 41-04:07:23 | 00:09:00 | 4.1837 | 0 | 2214.9
56469 | 41-04:10:23 | 00:12:00 | 4.1812 | 0 | 2214.9
56470 | 41-04:13:23 | 00:15:00 | 4.1794 | 0 | 2214.9
过程序号 | 过程模式 | 过程时间 | 容量/mAh | 比容量/mAh/g | 能量/mWh | 电容/F | 比能量/Wh/kg | 中值电压/V
1055 | 恒流放电 | 01:42:06 | 2213 | 0 | 7999 | 0 | 0 | 3.6383
记录序号 | 测试时间 | 步骤时间 | 电压/V | 电流/mA | 容量/mAh
56471 | 41-04:13:23 | 00:00:00 | 4.0631 | -1300.4 | 0
56472 | 41-04:14:23 | 00:01:00 | 4.0228 | -1300.4 | 21.7
56473 | 41-04:15:23 | 00:02:00 | 4.0002 | -1300.2 | 43.3
56474 | 41-04:16:23 | 00:03:00 | 3.9847 | -1300.4 | 65
56475 | 41-04:17:23 | 00:04:00 | 3.9714 | -1300.4 | 86.7
56476 | 41-04:18:23 | 00:05:00 | 3.9605 | -1300.4 | 108.4
56477 | 41-04:19:23 | 00:06:00 | 3.9484 | -1300.8 | 130
56478 | 41-04:20:23 | 00:07:00 | 3.9376 | -1300.8 | 151.7
56479 | 41-04:21:23 | 00:08:00 | 3.9273 | -1300.4 | 173.4
56480 | 41-04:22:23 | 00:09:00 | 3.9168 | -1300.6 | 195.1
56481 | 41-04:23:23 | 00:10:00 | 3.9056 | -1300.2 | 216.7
56482 | 41-04:24:23 | 00:11:00 | 3.8963 | -1300.4 | 238.4
56483 | 41-04:25:23 | 00:12:00 | 3.8852 | -1300.2 | 260.1
56484 | 41-04:26:23 | 00:13:00 | 3.8752 | -1300.2 | 281.8
56485 | 41-04:27:23 | 00:14:00 | 3.8666 | -1300.2 | 303.4
56486 | 41-04:28:23 | 00:15:00 | 3.8566 | -1300.4 | 325.1
56487 | 41-04:29:23 | 00:16:00 | 3.8483 | -1300.2 | 346.8
56488 | 41-04:30:23 | 00:17:00 | 3.8399 | -1300.6 | 368.5
56489 | 41-04:31:23 | 00:18:00 | 3.8315 | -1300.2 | 390.1
56490 | 41-04:32:23 | 00:19:00 | 3.8244 | -1300.8 | 411.8
56491 | 41-04:33:23 | 00:20:00 | 3.8163 | -1300.2 | 433.5
56492 | 41-04:34:23 | 00:21:00 | 3.8083 | -1300.2 | 455.2
56493 | 41-04:35:23 | 00:22:00 | 3.8008 | -1300.6 | 476.8
56494 | 41-04:36:23 | 00:23:00 | 3.795 | -1300.6 | 498.5
56495 | 41-04:37:23 | 00:24:00 | 3.786 | -1300.2 | 520.2
56496 | 41-04:38:23 | 00:25:00 | 3.7795 | -1300.2 | 541.9
56497 | 41-04:39:23 | 00:26:00 | 3.7717 | -1300.6 | 563.5
56498 | 41-04:40:23 | 00:27:00 | 3.7649 | -1300.6 | 585.2
56499 | 41-04:41:23 | 00:28:00 | 3.7596 | -1300.2 | 606.9
56500 | 41-04:42:23 | 00:29:00 | 3.7522 | -1300.2 | 628.5
56501 | 41-04:43:23 | 00:30:00 | 3.7447 | -1300.6 | 650.2
56502 | 41-04:44:23 | 00:31:00 | 3.7395 | -1300.4 | 671.9
56503 | 41-04:45:23 | 00:32:00 | 3.7333 | -1300.2 | 693.6
56504 | 41-04:46:23 | 00:33:00 | 3.7255 | -1300.4 | 715.2
56505 | 41-04:47:23 | 00:34:00 | 3.7199 | -1300.6 | 736.9
56506 | 41-04:48:23 | 00:35:00 | 3.714 | -1300.6 | 758.6
56507 | 41-04:49:23 | 00:36:00 | 3.7091 | -1300.6 | 780.3
56508 | 41-04:50:23 | 00:37:00 | 3.7032 | -1300.4 | 801.9
56509 | 41-04:51:23 | 00:38:00 | 3.6967 | -1300.2 | 823.6
56510 | 41-04:52:23 | 00:39:00 | 3.692 | -1300.2 | 845.3
56511 | 41-04:53:23 | 00:40:00 | 3.6861 | -1300.6 | 867
56512 | 41-04:54:23 | 00:41:00 | 3.6818 | -1300.6 | 888.6
56513 | 41-04:55:23 | 00:42:00 | 3.6762 | -1300.4 | 910.3
56514 | 41-04:56:23 | 00:43:00 | 3.6722 | -1300.6 | 932
56515 | 41-04:57:23 | 00:44:00 | 3.6675 | -1300.2 | 953.7
56516 | 41-04:58:23 | 00:45:00 | 3.6623 | -1300.2 | 975.3
56517 | 41-04:59:23 | 00:46:00 | 3.6576 | -1300.2 | 997
56518 | 41-05:00:23 | 00:47:00 | 3.6536 | -1300.4 | 1018.7
56519 | 41-05:01:23 | 00:48:00 | 3.6496 | -1299.9 | 1040.4
56520 | 41-05:02:23 | 00:49:00 | 3.6474 | -1300.6 | 1062
56521 | 41-05:03:23 | 00:50:00 | 3.643 | -1300.2 | 1083.7
56522 | 41-05:04:23 | 00:51:00 | 3.6384 | -1300.4 | 1105.4
56523 | 41-05:05:23 | 00:52:00 | 3.6356 | -1300.6 | 1127.1
56524 | 41-05:06:23 | 00:53:00 | 3.6331 | -1300.4 | 1148.7
56525 | 41-05:07:23 | 00:54:00 | 3.6285 | -1300.4 | 1170.4
56526 | 41-05:08:23 | 00:55:00 | 3.6244 | -1300.6 | 1192.1
56527 | 41-05:09:23 | 00:56:00 | 3.6217 | -1300.2 | 1213.8
56528 | 41-05:10:23 | 00:57:00 | 3.6173 | -1300.6 | 1235.4
56529 | 41-05:11:23 | 00:58:00 | 3.6133 | -1300.2 | 1257.1
56530 | 41-05:12:23 | 00:59:00 | 3.6086 | -1300.8 | 1278.8
56531 | 41-05:13:23 | 01:00:00 | 3.6037 | -1300.2 | 1300.4
56532 | 41-05:14:23 | 01:01:00 | 3.5987 | -1300.6 | 1322.1
56533 | 41-05:15:23 | 01:02:00 | 3.5938 | -1300.2 | 1343.8
56534 | 41-05:16:23 | 01:03:00 | 3.5891 | -1300.4 | 1365.5
56535 | 41-05:17:23 | 01:04:00 | 3.5832 | -1300.6 | 1387.1
56536 | 41-05:18:23 | 01:05:00 | 3.5779 | -1300.6 | 1408.8
56537 | 41-05:19:23 | 01:06:00 | 3.572 | -1300.6 | 1430.5
56538 | 41-05:20:23 | 01:07:00 | 3.5668 | -1299.9 | 1452.2
56539 | 41-05:21:23 | 01:08:00 | 3.5587 | -1300.6 | 1473.8
56540 | 41-05:22:23 | 01:09:00 | 3.5522 | -1300.6 | 1495.5
56541 | 41-05:23:23 | 01:10:00 | 3.546 | -1300.6 | 1517.2
56542 | 41-05:24:23 | 01:11:00 | 3.5379 | -1300.6 | 1538.9
56543 | 41-05:25:23 | 01:12:00 | 3.5299 | -1300.6 | 1560.5
56544 | 41-05:26:23 | 01:13:00 | 3.5218 | -1300.2 | 1582.2
56545 | 41-05:27:23 | 01:14:00 | 3.5122 | -1300.6 | 1603.9
56546 | 41-05:28:23 | 01:15:00 | 3.5054 | -1300.4 | 1625.6
56547 | 41-05:29:23 | 01:16:00 | 3.4955 | -1300.4 | 1647.2
56548 | 41-05:30:23 | 01:17:00 | 3.4859 | -1300.4 | 1668.9
56549 | 41-05:31:23 | 01:18:00 | 3.4766 | -1300.2 | 1690.6
56550 | 41-05:32:23 | 01:19:00 | 3.4666 | -1300.2 | 1712.3
56551 | 41-05:33:23 | 01:20:00 | 3.457 | -1300.6 | 1733.9
56552 | 41-05:34:23 | 01:21:00 | 3.4471 | -1300.6 | 1755.6
56553 | 41-05:35:23 | 01:22:00 | 3.4366 | -1300.2 | 1777.3
56554 | 41-05:36:23 | 01:23:00 | 3.4257 | -1300.4 | 1799
56555 | 41-05:37:23 | 01:24:00 | 3.4158 | -1300.4 | 1820.6
56556 | 41-05:38:23 | 01:25:00 | 3.4056 | -1300.6 | 1842.3
56557 | 41-05:39:23 | 01:26:00 | 3.3929 | -1300.2 | 1864
56558 | 41-05:40:23 | 01:27:00 | 3.3808 | -1300.6 | 1885.7
56559 | 41-05:41:23 | 01:28:00 | 3.3684 | -1300.6 | 1907.3
56560 | 41-05:42:23 | 01:29:00 | 3.3553 | -1300.2 | 1929
56561 | 41-05:43:23 | 01:30:00 | 3.3398 | -1300.2 | 1950.7
56562 | 41-05:44:23 | 01:31:00 | 3.3231 | -1300.6 | 1972.4
56563 | 41-05:45:23 | 01:32:00 | 3.3048 | -1300.6 | 1994
56564 | 41-05:46:23 | 01:33:00 | 3.2847 | -1300.8 | 2015.7
56565 | 41-05:47:23 | 01:34:00 | 3.2617 | -1300.6 | 2037.4
56566 | 41-05:48:23 | 01:35:00 | 3.2351 | -1300.6 | 2059.1
56567 | 41-05:49:23 | 01:36:00 | 3.2022 | -1300.2 | 2080.7
56568 | 41-05:50:23 | 01:37:00 | 3.1628 | -1300.4 | 2102.4
56569 | 41-05:51:23 | 01:38:00 | 3.1176 | -1300.6 | 2124.1
56570 | 41-05:52:23 | 01:39:00 | 3.0621 | -1300.8 | 2145.8
56571 | 41-05:53:23 | 01:40:00 | 2.9914 | -1300.2 | 2167.4
56572 | 41-05:54:23 | 01:41:00 | 2.8956 | -1300.4 | 2189.1
56573 | 41-05:55:23 | 01:42:00 | 2.766 | -1300.2 | 2210.8
56574 | 41-05:55:29 | 01:42:06 | 2.7496 | -1300.6 | 2213
过程序号 | 过程模式 | 过程时间 | 容量/mAh | 比容量/mAh/g | 能量/mWh | 电容/F | 比能量/Wh/kg | 中值电压/V
1056 | 静置 | 00:15:00 | 0 | 0 | 0 | 0 | 0 | 3.4369
记录序号 | 测试时间 | 步骤时间 | 电压/V | 电流/mA | 容量/mAh
56575 | 41-05:55:29 | 00:00:00 | 3.1318 | 0 | 2213
56576 | 41-05:58:29 | 00:03:00 | 3.3919 | 0 | 2213
56577 | 41-06:01:29 | 00:06:00 | 3.4369 | 0 | 2213
56578 | 41-06:04:29 | 00:09:00 | 3.4561 | 0 | 2213
56579 | 41-06:07:29 | 00:12:00 | 3.4657 | 0 | 2213
56580 | 41-06:10:29 | 00:15:00 | 3.4738 | 0 | 2213
循环序号 | 充电容量/mAh | 放电容量/mAh | 充电比容量/mAh/g | 放电比容量/mAh/g | 效率/% | 充电能量/mWh | 放电能量/mWh | 放电中压/V | 恒流充入容量/mAh | 恒流充入比例/% | 平台容量/mAh | 平台比容量/mAh/g | 平台/% | 平台时间 | 充电电容/F | 放电电容/F | rd/mOhm | 充电比能量/Wh/kg | 放电比能量/Wh/kg | 放电终压/V | 循环保持率/%
212 | 2215 | 2214.7 | 0 | 0 | 99.99 | 8917 | 8007 | 3.6397 | 1742.9 | 78.69 | 1323.4 | 0 | 59.76 | 01:01:03 | 0 | 0 | 87 | 0 | 0 | 2.7496 | 100.08
过程序号 | 过程模式 | 过程时间 | 容量/mAh | 比容量/mAh/g | 能量/mWh | 电容/F | 比能量/Wh/kg | 中值电压/V
1057 | 恒流充电 | 01:20:25 | 1742.9 | 0 | 6934 | 0 | 0 | 3.9877
记录序号 | 测试时间 | 步骤时间 | 电压/V | 电流/mA | 容量/mAh
56581 | 41-06:10:29 | 00:00:00 | 3.6319 | 1300.2 | 0
56582 | 41-06:11:29 | 00:01:00 | 3.6877 | 1300.4 | 21.7
56583 | 41-06:12:29 | 00:02:00 | 3.7047 | 1300.2 | 43.3
56584 | 41-06:13:29 | 00:03:00 | 3.7171 | 1300.4 | 65
56585 | 41-06:14:29 | 00:04:00 | 3.7295 | 1300.8 | 86.7
56586 | 41-06:15:29 | 00:05:00 | 3.7441 | 1300.8 | 108.4
56587 | 41-06:16:29 | 00:06:00 | 3.7565 | 1300.4 | 130
56588 | 41-06:17:29 | 00:07:00 | 3.7698 | 1300.6 | 151.7
56589 | 41-06:18:29 | 00:08:00 | 3.7832 | 1300.6 | 173.4
56590 | 41-06:19:29 | 00:09:00 | 3.7962 | 1300.4 | 195.1
56591 | 41-06:20:29 | 00:10:00 | 3.8101 | 1300.2 | 216.7
56592 | 41-06:21:29 | 00:11:00 | 3.8241 | 1300.2 | 238.4
56593 | 41-06:22:29 | 00:12:00 | 3.8374 | 1300.8 | 260.1
56594 | 41-06:23:29 | 00:13:00 | 3.8504 | 1299.9 | 281.8
56595 | 41-06:24:29 | 00:14:00 | 3.8622 | 1300.6 | 303.4
56596 | 41-06:25:29 | 00:15:00 | 3.874 | 1300.6 | 325.1
56597 | 41-06:26:29 | 00:16:00 | 3.8842 | 1300.2 | 346.8
56598 | 41-06:27:29 | 00:17:00 | 3.8929 | 1300.6 | 368.5
56599 | 41-06:28:29 | 00:18:00 | 3.9016 | 1299.9 | 390.1
56600 | 41-06:29:29 | 00:19:00 | 3.9069 | 1299.9 | 411.8
56601 | 41-06:30:29 | 00:20:00 | 3.9137 | 1300.6 | 433.5
56602 | 41-06:31:29 | 00:21:00 | 3.9202 | 1299.9 | 455.2
56603 | 41-06:32:29 | 00:22:00 | 3.9239 | 1300.6 | 476.8
56604 | 41-06:33:29 | 00:23:00 | 3.9276 | 1300.6 | 498.5
56605 | 41-06:34:29 | 00:24:00 | 3.932 | 1300.6 | 520.2
56606 | 41-06:35:29 | 00:25:00 | 3.9366 | 1300.2 | 541.8
56607 | 41-06:36:29 | 00:26:00 | 3.9407 | 1300.6 | 563.5
56608 | 41-06:37:29 | 00:27:00 | 3.9444 | 1300.6 | 585.2
56609 | 41-06:38:29 | 00:28:00 | 3.9469 | 1300.4 | 606.9
56610 | 41-06:39:29 | 00:29:00 | 3.9518 | 1300.2 | 628.5
56611 | 41-06:40:29 | 00:30:00 | 3.9552 | 1300.6 | 650.2
56612 | 41-06:41:29 | 00:31:00 | 3.958 | 1300.2 | 671.9
56613 | 41-06:42:29 | 00:32:00 | 3.9611 | 1300.8 | 693.6
56614 | 41-06:43:29 | 00:33:00 | 3.9639 | 1300.2 | 715.2
56615 | 41-06:44:29 | 00:34:00 | 3.9676 | 1300.6 | 736.9
56616 | 41-06:45:29 | 00:35:00 | 3.9714 | 1300.6 | 758.6
56617 | 41-06:46:29 | 00:36:00 | 3.9732 | 1300.4 | 780.3
56618 | 41-06:47:29 | 00:37:00 | 3.9766 | 1300.2 | 801.9
56619 | 41-06:48:29 | 00:38:00 | 3.9803 | 1300.6 | 823.6
56620 | 41-06:49:29 | 00:39:00 | 3.9831 | 1300.8 | 845.3
56621 | 41-06:50:29 | 00:40:00 | 3.9872 | 1300.2 | 866.9
56622 | 41-06:51:29 | 00:41:00 | 3.9896 | 1300.2 | 888.6
56623 | 41-06:52:29 | 00:42:00 | 3.9937 | 1300.2 | 910.3
56624 | 41-06:53:29 | 00:43:00 | 3.9968 | 1300.2 | 932
56625 | 41-06:54:29 | 00:44:00 | 3.9993 | 1300.8 | 953.6
56626 | 41-06:55:29 | 00:45:00 | 4.003 | 1300.6 | 975.3
56627 | 41-06:56:29 | 00:46:00 | 4.007 | 1300.2 | 997
56628 | 41-06:57:29 | 00:47:00 | 4.011 | 1299.9 | 1018.6
56629 | 41-06:58:29 | 00:48:00 | 4.0144 | 1300.4 | 1040.3
56630 | 41-06:59:29 | 00:49:00 | 4.0185 | 1300.8 | 1062
56631 | 41-07:00:29 | 00:50:00 | 4.0231 | 1300.6 | 1083.7
56632 | 41-07:01:29 | 00:51:00 | 4.0268 | 1300.6 | 1105.3
56633 | 41-07:02:29 | 00:52:00 | 4.0309 | 1300.2 | 1127
56634 | 41-07:03:29 | 00:53:00 | 4.0358 | 1300.6 | 1148.7
56635 | 41-07:04:29 | 00:54:00 | 4.0392 | 1300.6 | 1170.4
56636 | 41-07:05:29 | 00:55:00 | 4.0433 | 1300.4 | 1192
56637 | 41-07:06:29 | 00:56:00 | 4.0489 | 1300.6 | 1213.7
56638 | 41-07:07:29 | 00:57:00 | 4.0541 | 1300.6 | 1235.4
56639 | 41-07:08:29 | 00:58:00 | 4.0585 | 1300.2 | 1257.1
56640 | 41-07:09:29 | 00:59:00 | 4.0628 | 1300.6 | 1278.7
56641 | 41-07:10:29 | 01:00:00 | 4.0675 | 1300.2 | 1300.4
56642 | 41-07:11:29 | 01:01:00 | 4.0721 | 1300.2 | 1322.1
56643 | 41-07:12:29 | 01:02:00 | 4.078 | 1300.2 | 1343.8
56644 | 41-07:13:29 | 01:03:00 | 4.0836 | 1300.6 | 1365.4
56645 | 41-07:14:29 | 01:04:00 | 4.0895 | 1300.6 | 1387.1
56646 | 41-07:15:29 | 01:05:00 | 4.0951 | 1300.6 | 1408.8
56647 | 41-07:16:29 | 01:06:00 | 4.1 | 1300.8 | 1430.5
56648 | 41-07:17:29 | 01:07:00 | 4.1062 | 1300.2 | 1452.1
56649 | 41-07:18:29 | 01:08:00 | 4.1121 | 1300.8 | 1473.8
56650 | 41-07:19:29 | 01:09:00 | 4.1177 | 1300.4 | 1495.5
56651 | 41-07:20:29 | 01:10:00 | 4.1239 | 1300.2 | 1517.2
56652 | 41-07:21:29 | 01:11:00 | 4.1307 | 1300.2 | 1538.8
56653 | 41-07:22:29 | 01:12:00 | 4.1372 | 1300.6 | 1560.5
56654 | 41-07:23:29 | 01:13:00 | 4.1431 | 1300.6 | 1582.2
56655 | 41-07:24:29 | 01:14:00 | 4.1499 | 1300.2 | 1603.9
56656 | 41-07:25:29 | 01:15:00 | 4.1583 | 1300.6 | 1625.5
56657 | 41-07:26:29 | 01:16:00 | 4.1639 | 1300.6 | 1647.2
56658 | 41-07:27:29 | 01:17:00 | 4.1729 | 1300.6 | 1668.9
56659 | 41-07:28:29 | 01:18:00 | 4.18 | 1300.6 | 1690.6
56660 | 41-07:29:29 | 01:19:00 | 4.1881 | 1300.4 | 1712.2
56661 | 41-07:30:29 | 01:20:00 | 4.1958 | 1300.6 | 1733.9
56662 | 41-07:30:54 | 01:20:25 | 4.2001 | 1300.4 | 1742.9
过程序号 | 过程模式 | 过程时间 | 容量/mAh | 比容量/mAh/g | 能量/mWh | 电容/F | 比能量/Wh/kg | 中值电压/V
1058 | 恒压充电 | 01:01:57 | 472.1 | 0 | 1983 | 0 | 0 | 4.1998
记录序号 | 测试时间 | 步骤时间 | 电压/V | 电流/mA | 容量/mAh
56663 | 41-07:30:54 | 00:00:00 | 4.2001 | 1281.1 | 1742.9
56664 | 41-07:31:54 | 00:01:00 | 4.1998 | 1223.4 | 1763.9
56665 | 41-07:32:54 | 00:02:00 | 4.1998 | 1163.5 | 1783.7
56666 | 41-07:33:54 | 00:03:00 | 4.1998 | 1110.7 | 1802.7
56667 | 41-07:34:54 | 00:04:00 | 4.1998 | 1060.6 | 1820.7
56668 | 41-07:35:54 | 00:05:00 | 4.1998 | 1014 | 1838
56669 | 41-07:36:54 | 00:06:00 | 4.1998 | 968.9 | 1854.5
56670 | 41-07:37:54 | 00:07:00 | 4.1998 | 926.2 | 1870.3
56671 | 41-07:38:54 | 00:08:00 | 4.1995 | 885.2 | 1885.3
56672 | 41-07:39:54 | 00:09:00 | 4.1998 | 846.9 | 1899.8
56673 | 41-07:40:54 | 00:10:00 | 4.1998 | 812.1 | 1913.6
56674 | 41-07:41:54 | 00:11:00 | 4.1995 | 776.4 | 1926.8
56675 | 41-07:42:54 | 00:12:00 | 4.1998 | 745.2 | 1939.4
56676 | 41-07:43:54 | 00:13:00 | 4.1998 | 712.8 | 1951.6
56677 | 41-07:44:54 | 00:14:00 | 4.1998 | 681.7 | 1963.2
56678 | 41-07:45:54 | 00:15:00 | 4.1998 | 652.9 | 1974.3
56679 | 41-07:46:54 | 00:16:00 | 4.1998 | 626.9 | 1984.9
56680 | 41-07:47:54 | 00:17:00 | 4.1998 | 600.8 | 1995.2
56681 | 41-07:48:54 | 00:18:00 | 4.1995 | 576.6 | 2005
56682 | 41-07:49:54 | 00:19:00 | 4.1998 | 553.6 | 2014.4
56683 | 41-07:50:54 | 00:20:00 | 4.1995 | 530.3 | 2023.4
56684 | 41-07:51:54 | 00:21:00 | 4.2001 | 510.6 | 2032.1
56685 | 41-07:52:54 | 00:22:00 | 4.2001 | 490 | 2040.4
56686 | 41-07:53:54 | 00:23:00 | 4.1998 | 471.2 | 2048.4
56687 | 41-07:54:54 | 00:24:00 | 4.1998 | 453.5 | 2056.1
56688 | 41-07:55:54 | 00:25:00 | 4.1995 | 435.1 | 2063.5
56689 | 41-07:56:54 | 00:26:00 | 4.1995 | 418.7 | 2070.6
56690 | 41-07:57:54 | 00:27:00 | 4.1998 | 404.2 | 2077.5
56691 | 41-07:58:54 | 00:28:00 | 4.1998 | 388.8 | 2084.1
56692 | 41-07:59:54 | 00:29:00 | 4.2001 | 374.6 | 2090.5
56693 | 41-08:00:54 | 00:30:00 | 4.1998 | 361.4 | 2096.6
56694 | 41-08:01:54 | 00:31:00 | 4.1998 | 348.2 | 2102.5
56695 | 41-08:02:54 | 00:32:00 | 4.1998 | 336.1 | 2108.2
56696 | 41-08:03:54 | 00:33:00 | 4.1998 | 324.6 | 2113.7
56697 | 41-08:04:54 | 00:34:00 | 4.1995 | 313.2 | 2119
56698 | 41-08:05:54 | 00:35:00 | 4.1998 | 302.6 | 2124.2
56699 | 41-08:06:54 | 00:36:00 | 4.1998 | 291.9 | 2129.1
56700 | 41-08:07:54 | 00:37:00 | 4.2001 | 282.4 | 2133.9
56701 | 41-08:08:54 | 00:38:00 | 4.1998 | 274 | 2138.5
56702 | 41-08:09:54 | 00:39:00 | 4.1998 | 265.1 | 2143
56703 | 41-08:10:54 | 00:40:00 | 4.1998 | 255.6 | 2147.3
56704 | 41-08:11:54 | 00:41:00 | 4.1998 | 248 | 2151.5
56705 | 41-08:12:54 | 00:42:00 | 4.1998 | 239.2 | 2155.6
56706 | 41-08:13:54 | 00:43:00 | 4.1998 | 232.1 | 2159.5
56707 | 41-08:14:54 | 00:44:00 | 4.1998 | 226 | 2163.3
56708 | 41-08:15:54 | 00:45:00 | 4.2001 | 218.2 | 2167
56709 | 41-08:16:54 | 00:46:00 | 4.1998 | 210.6 | 2170.6
56710 | 41-08:17:54 | 00:47:00 | 4.2001 | 205 | 2174.1
56711 | 41-08:18:54 | 00:48:00 | 4.2005 | 198.3 | 2177.4
56712 | 41-08:19:54 | 00:49:00 | 4.1998 | 191.8 | 2180.7
56713 | 41-08:20:54 | 00:50:00 | 4.1998 | 186.9 | 2183.8
56714 | 41-08:21:54 | 00:51:00 | 4.1998 | 181.7 | 2186.9
56715 | 41-08:22:54 | 00:52:00 | 4.1998 | 176 | 2189.9
56716 | 41-08:23:54 | 00:53:00 | 4.2001 | 169.5 | 2192.8
56717 | 41-08:24:54 | 00:54:00 | 4.1998 | 165.7 | 2195.5
56718 | 41-08:25:54 | 00:55:00 | 4.2001 | 159.8 | 2198.3
56719 | 41-08:26:54 | 00:56:00 | 4.1998 | 155.3 | 2200.9
56720 | 41-08:27:54 | 00:57:00 | 4.1998 | 150.7 | 2203.4
56721 | 41-08:28:54 | 00:58:00 | 4.1998 | 145.5 | 2205.9
56722 | 41-08:29:54 | 00:59:00 | 4.2001 | 141.6 | 2208.3
56723 | 41-08:30:54 | 01:00:00 | 4.1998 | 139 | 2210.6
56724 | 41-08:31:54 | 01:01:00 | 4.1998 | 134.5 | 2212.9
56725 | 41-08:32:51 | 01:01:57 | 4.2001 | 129.8 | 2215
过程序号 | 过程模式 | 过程时间 | 容量/mAh | 比容量/mAh/g | 能量/mWh | 电容/F | 比能量/Wh/kg | 中值电压/V
1059 | 静置 | 00:15:00 | 0 | 0 | 0 | 0 | 0 | 4.1859
记录序号 | 测试时间 | 步骤时间 | 电压/V | 电流/mA | 容量/mAh
56726 | 41-08:32:51 | 00:00:00 | 4.1998 | 0 | 2215
56727 | 41-08:35:51 | 00:03:00 | 4.1899 | 0 | 2215
56728 | 41-08:38:51 | 00:06:00 | 4.1859 | 0 | 2215
56729 | 41-08:41:51 | 00:09:00 | 4.1834 | 0 | 2215
56730 | 41-08:44:51 | 00:12:00 | 4.1812 | 0 | 2215
56731 | 41-08:47:51 | 00:15:00 | 4.1797 | 0 | 2215
过程序号 | 过程模式 | 过程时间 | 容量/mAh | 比容量/mAh/g | 能量/mWh | 电容/F | 比能量/Wh/kg | 中值电压/V
1060 | 恒流放电 | 01:42:11 | 2214.7 | 0 | 8007 | 0 | 0 | 3.6397
记录序号 | 测试时间 | 步骤时间 | 电压/V | 电流/mA | 容量/mAh
56732 | 41-08:47:51 | 00:00:00 | 4.0659 | -1300.8 | 0
56733 | 41-08:48:51 | 00:01:00 | 4.0241 | -1300.2 | 21.7
56734 | 41-08:49:51 | 00:02:00 | 4.0011 | -1300.8 | 43.3
56735 | 41-08:50:51 | 00:03:00 | 3.9856 | -1300.8 | 65
56736 | 41-08:51:51 | 00:04:00 | 3.972 | -1300.6 | 86.7
56737 | 41-08:52:51 | 00:05:00 | 3.9608 | -1300.6 | 108.4
56738 | 41-08:53:51 | 00:06:00 | 3.9497 | -1300.6 | 130.1
56739 | 41-08:54:51 | 00:07:00 | 3.9385 | -1300.6 | 151.7
56740 | 41-08:55:51 | 00:08:00 | 3.9276 | -1300.6 | 173.4
56741 | 41-08:56:51 | 00:09:00 | 3.9168 | -1300.6 | 195.1
56742 | 41-08:57:51 | 00:10:00 | 3.9063 | -1300.6 | 216.8
56743 | 41-08:58:51 | 00:11:00 | 3.8966 | -1300.2 | 238.4
56744 | 41-08:59:51 | 00:12:00 | 3.8867 | -1300.6 | 260.1
56745 | 41-09:00:51 | 00:13:00 | 3.8759 | -1300.6 | 281.8
56746 | 41-09:01:51 | 00:14:00 | 3.8663 | -1300.4 | 303.5
56747 | 41-09:02:51 | 00:15:00 | 3.8566 | -1300.4 | 325.1
56748 | 41-09:03:51 | 00:16:00 | 3.8483 | -1300.6 | 346.8
56749 | 41-09:04:51 | 00:17:00 | 3.8402 | -1300.6 | 368.5
56750 | 41-09:05:51 | 00:18:00 | 3.8315 | -1300.6 | 390.2
56751 | 41-09:06:51 | 00:19:00 | 3.8244 | -1300.2 | 411.8
56752 | 41-09:07:51 | 00:20:00 | 3.816 | -1300.6 | 433.5
56753 | 41-09:08:51 | 00:21:00 | 3.8086 | -1300.6 | 455.2
56754 | 41-09:09:51 | 00:22:00 | 3.8005 | -1299.9 | 476.9
56755 | 41-09:10:51 | 00:23:00 | 3.794 | -1300.6 | 498.5
56756 | 41-09:11:51 | 00:24:00 | 3.7857 | -1300.2 | 520.2
56757 | 41-09:12:51 | 00:25:00 | 3.7795 | -1300.6 | 541.9
56758 | 41-09:13:51 | 00:26:00 | 3.772 | -1300.8 | 563.5
56759 | 41-09:14:51 | 00:27:00 | 3.7646 | -1300.6 | 585.2
56760 | 41-09:15:51 | 00:28:00 | 3.7596 | -1300.6 | 606.9
56761 | 41-09:16:51 | 00:29:00 | 3.7516 | -1300.6 | 628.6
56762 | 41-09:17:51 | 00:30:00 | 3.7447 | -1300.8 | 650.3
56763 | 41-09:18:51 | 00:31:00 | 3.7395 | -1300.6 | 671.9
56764 | 41-09:19:51 | 00:32:00 | 3.7339 | -1300.2 | 693.6
56765 | 41-09:20:51 | 00:33:00 | 3.7252 | -1300.6 | 715.3
56766 | 41-09:21:51 | 00:34:00 | 3.7196 | -1300.6 | 737
56767 | 41-09:22:51 | 00:35:00 | 3.714 | -1300.2 | 758.6
56768 | 41-09:23:51 | 00:36:00 | 3.7088 | -1300.4 | 780.3
56769 | 41-09:24:51 | 00:37:00 | 3.7038 | -1300.2 | 802
56770 | 41-09:25:51 | 00:38:00 | 3.6973 | -1300.6 | 823.6
56771 | 41-09:26:51 | 00:39:00 | 3.6923 | -1299.9 | 845.3
56772 | 41-09:27:51 | 00:40:00 | 3.6871 | -1300.2 | 867
56773 | 41-09:28:51 | 00:41:00 | 3.6821 | -1300.6 | 888.7
56774 | 41-09:29:51 | 00:42:00 | 3.6765 | -1300.6 | 910.3
56775 | 41-09:30:51 | 00:43:00 | 3.6725 | -1300.6 | 932
56776 | 41-09:31:51 | 00:44:00 | 3.6675 | -1300.2 | 953.7
56777 | 41-09:32:51 | 00:45:00 | 3.6629 | -1300.6 | 975.4
56778 | 41-09:33:51 | 00:46:00 | 3.6585 | -1300.8 | 997
56779 | 41-09:34:51 | 00:47:00 | 3.6542 | -1300.2 | 1018.7
56780 | 41-09:35:51 | 00:48:00 | 3.6508 | -1300.2 | 1040.4
56781 | 41-09:36:51 | 00:49:00 | 3.648 | -1300.6 | 1062.1
56782 | 41-09:37:51 | 00:50:00 | 3.6421 | -1300.2 | 1083.7
56783 | 41-09:38:51 | 00:51:00 | 3.6399 | -1300.6 | 1105.4
56784 | 41-09:39:51 | 00:52:00 | 3.6368 | -1300.2 | 1127.1
56785 | 41-09:40:51 | 00:53:00 | 3.6328 | -1300.6 | 1148.7
56786 | 41-09:41:51 | 00:54:00 | 3.6282 | -1300.6 | 1170.4
56787 | 41-09:42:51 | 00:55:00 | 3.6251 | -1300.6 | 1192.1
56788 | 41-09:43:51 | 00:56:00 | 3.6223 | -1299.9 | 1213.8
56789 | 41-09:44:51 | 00:57:00 | 3.6176 | -1300.8 | 1235.4
56790 | 41-09:45:51 | 00:58:00 | 3.6136 | -1299.9 | 1257.1
56791 | 41-09:46:51 | 00:59:00 | 3.6093 | -1299.9 | 1278.8
56792 | 41-09:47:51 | 01:00:00 | 3.6055 | -1300.6 | 1300.5
56793 | 41-09:48:51 | 01:01:00 | 3.6003 | -1300.2 | 1322.1
56794 | 41-09:49:51 | 01:02:00 | 3.5959 | -1300.6 | 1343.8
56795 | 41-09:50:51 | 01:03:00 | 3.59 | -1300.2 | 1365.5
56796 | 41-09:51:51 | 01:04:00 | 3.5841 | -1300.2 | 1387.1
56797 | 41-09:52:51 | 01:05:00 | 3.5792 | -1300.2 | 1408.8
56798 | 41-09:53:51 | 01:06:00 | 3.5727 | -1299.9 | 1430.5
56799 | 41-09:54:51 | 01:07:00 | 3.5671 | -1300.2 | 1452.2
56800 | 41-09:55:51 | 01:08:00 | 3.56 | -1300.6 | 1473.8
56801 | 41-09:56:51 | 01:09:00 | 3.5541 | -1300.8 | 1495.5
56802 | 41-09:57:51 | 01:10:00 | 3.5466 | -1300.2 | 1517.2
56803 | 41-09:58:51 | 01:11:00 | 3.5395 | -1300.6 | 1538.9
56804 | 41-09:59:51 | 01:12:00 | 3.5314 | -1300.2 | 1560.5
56805 | 41-10:00:51 | 01:13:00 | 3.5231 | -1300.4 | 1582.2
56806 | 41-10:01:51 | 01:14:00 | 3.5144 | -1300.2 | 1603.9
56807 | 41-10:02:51 | 01:15:00 | 3.506 | -1300.6 | 1625.5
56808 | 41-10:03:51 | 01:16:00 | 3.4964 | -1300.6 | 1647.2
56809 | 41-10:04:51 | 01:17:00 | 3.4874 | -1300.8 | 1668.9
56810 | 41-10:05:51 | 01:18:00 | 3.4778 | -1300.6 | 1690.6
56811 | 41-10:06:51 | 01:19:00 | 3.4682 | -1300.6 | 1712.2
56812 | 41-10:07:51 | 01:20:00 | 3.4586 | -1300.6 | 1733.9
56813 | 41-10:08:51 | 01:21:00 | 3.4484 | -1300.6 | 1755.6
56814 | 41-10:09:51 | 01:22:00 | 3.4381 | -1300.4 | 1777.3
56815 | 41-10:10:51 | 01:23:00 | 3.427 | -1300.2 | 1798.9
56816 | 41-10:11:51 | 01:24:00 | 3.4173 | -1300.4 | 1820.6
56817 | 41-10:12:51 | 01:25:00 | 3.4062 | -1300.2 | 1842.3
56818 | 41-10:13:51 | 01:26:00 | 3.3947 | -1300.6 | 1864
56819 | 41-10:14:51 | 01:27:00 | 3.3823 | -1300.6 | 1885.6
56820 | 41-10:15:51 | 01:28:00 | 3.3696 | -1300.6 | 1907.3
56821 | 41-10:16:51 | 01:29:00 | 3.3572 | -1300.2 | 1929
56822 | 41-10:17:51 | 01:30:00 | 3.3423 | -1300.6 | 1950.6
56823 | 41-10:18:51 | 01:31:00 | 3.325 | -1300.6 | 1972.3
56824 | 41-10:19:51 | 01:32:00 | 3.3076 | -1300.6 | 1994
56825 | 41-10:20:51 | 01:33:00 | 3.2884 | -1300.6 | 2015.7
56826 | 41-10:21:51 | 01:34:00 | 3.2645 | -1300.2 | 2037.3
56827 | 41-10:22:51 | 01:35:00 | 3.2385 | -1300.4 | 2059
56828 | 41-10:23:51 | 01:36:00 | 3.2047 | -1300.6 | 2080.7
56829 | 41-10:24:51 | 01:37:00 | 3.1693 | -1300.2 | 2102.4
56830 | 41-10:25:51 | 01:38:00 | 3.1228 | -1300.6 | 2124
56831 | 41-10:26:51 | 01:39:00 | 3.0683 | -1300.2 | 2145.7
56832 | 41-10:27:51 | 01:40:00 | 2.9998 | -1300.6 | 2167.4
56833 | 41-10:28:51 | 01:41:00 | 2.9055 | -1300.2 | 2189.1
56834 | 41-10:29:51 | 01:42:00 | 2.7787 | -1300.2 | 2210.7
56835 | 41-10:30:02 | 01:42:11 | 2.7496 | -1300.6 | 2214.7
过程序号 | 过程模式 | 过程时间 | 容量/mAh | 比容量/mAh/g | 能量/mWh | 电容/F | 比能量/Wh/kg | 中值电压/V
1061 | 静置 | 00:15:00 | 0 | 0 | 0 | 0 | 0 | 3.4353
记录序号 | 测试时间 | 步骤时间 | 电压/V | 电流/mA | 容量/mAh
56836 | 41-10:30:02 | 00:00:00 | 3.1318 | 0 | 2214.7
56837 | 41-10:33:02 | 00:03:00 | 3.3916 | 0 | 2214.7
56838 | 41-10:36:02 | 00:06:00 | 3.4353 | 0 | 2214.7
56839 | 41-10:39:02 | 00:09:00 | 3.4549 | 0 | 2214.7
56840 | 41-10:42:02 | 00:12:00 | 3.4654 | 0 | 2214.7
56841 | 41-10:45:02 | 00:15:00 | 3.4719 | 0 | 2214.7
循环序号 | 充电容量/mAh | 放电容量/mAh | 充电比容量/mAh/g | 放电比容量/mAh/g | 效率/% | 充电能量/mWh | 放电能量/mWh | 放电中压/V | 恒流充入容量/mAh | 恒流充入比例/% | 平台容量/mAh | 平台比容量/mAh/g | 平台/% | 平台时间 | 充电电容/F | 放电电容/F | rd/mOhm | 充电比能量/Wh/kg | 放电比能量/Wh/kg | 放电终压/V | 循环保持率/%
213 | 2217.1 | 2217.1 | 0 | 0 | 100 | 8922 | 8016 | 3.6403 | 1748.3 | 78.86 | 1330.4 | 0 | 60.01 | 01:01:23 | 0 | 0 | 88 | 0 | 0 | 2.7486 | 100.11
过程序号 | 过程模式 | 过程时间 | 容量/mAh | 比容量/mAh/g | 能量/mWh | 电容/F | 比能量/Wh/kg | 中值电压/V
1062 | 恒流充电 | 01:20:40 | 1748.3 | 0 | 6954 | 0 | 0 | 3.986
记录序号 | 测试时间 | 步骤时间 | 电压/V | 电流/mA | 容量/mAh
56842 | 41-10:45:02 | 00:00:00 | 3.6325 | 1300.8 | 0
56843 | 41-10:46:02 | 00:01:00 | 3.6864 | 1300.2 | 21.7
56844 | 41-10:47:02 | 00:02:00 | 3.7047 | 1300.6 | 43.3
56845 | 41-10:48:02 | 00:03:00 | 3.7162 | 1300.6 | 65
56846 | 41-10:49:02 | 00:04:00 | 3.7283 | 1300.2 | 86.7
56847 | 41-10:50:02 | 00:05:00 | 3.7413 | 1300.6 | 108.4
56848 | 41-10:51:02 | 00:06:00 | 3.7543 | 1300.6 | 130
56849 | 41-10:52:02 | 00:07:00 | 3.7677 | 1300.2 | 151.7
56850 | 41-10:53:02 | 00:08:00 | 3.7801 | 1300.2 | 173.4
56851 | 41-10:54:02 | 00:09:00 | 3.795 | 1300.2 | 195.1
56852 | 41-10:55:02 | 00:10:00 | 3.808 | 1300.6 | 216.7
56853 | 41-10:56:02 | 00:11:00 | 3.8225 | 1300.6 | 238.4
56854 | 41-10:57:02 | 00:12:00 | 3.8353 | 1300.2 | 260.1
56855 | 41-10:58:02 | 00:13:00 | 3.848 | 1300.2 | 281.8
56856 | 41-10:59:02 | 00:14:00 | 3.861 | 1300.2 | 303.4
56857 | 41-11:00:02 | 00:15:00 | 3.8712 | 1300.6 | 325.1
56858 | 41-11:01:02 | 00:16:00 | 3.8814 | 1300.6 | 346.8
56859 | 41-11:02:02 | 00:17:00 | 3.8907 | 1300.6 | 368.4
56860 | 41-11:03:02 | 00:18:00 | 3.8985 | 1300.4 | 390.1
56861 | 41-11:04:02 | 00:19:00 | 3.9056 | 1300.4 | 411.8
56862 | 41-11:05:02 | 00:20:00 | 3.9115 | 1299.9 | 433.5
56863 | 41-11:06:02 | 00:21:00 | 3.9168 | 1300.8 | 455.1
56864 | 41-11:07:02 | 00:22:00 | 3.9221 | 1300.6 | 476.8
56865 | 41-11:08:02 | 00:23:00 | 3.9258 | 1299.9 | 498.5
56866 | 41-11:09:02 | 00:24:00 | 3.9304 | 1300.6 | 520.2
56867 | 41-11:10:02 | 00:25:00 | 3.9345 | 1300.2 | 541.8
56868 | 41-11:11:02 | 00:26:00 | 3.9385 | 1300.6 | 563.5
56869 | 41-11:12:02 | 00:27:00 | 3.9416 | 1299.9 | 585.2
56870 | 41-11:13:02 | 00:28:00 | 3.9466 | 1300.6 | 606.9
56871 | 41-11:14:02 | 00:29:00 | 3.9497 | 1300.6 | 628.5
56872 | 41-11:15:02 | 00:30:00 | 3.9531 | 1299.9 | 650.2
56873 | 41-11:16:02 | 00:31:00 | 3.9562 | 1300.6 | 671.9
56874 | 41-11:17:02 | 00:32:00 | 3.9602 | 1300.2 | 693.6
56875 | 41-11:18:02 | 00:33:00 | 3.9627 | 1300.2 | 715.2
56876 | 41-11:19:02 | 00:34:00 | 3.9658 | 1300.2 | 736.9
56877 | 41-11:20:02 | 00:35:00 | 3.9695 | 1300.2 | 758.6
56878 | 41-11:21:02 | 00:36:00 | 3.972 | 1300.4 | 780.3
56879 | 41-11:22:02 | 00:37:00 | 3.9754 | 1300.2 | 801.9
56880 | 41-11:23:02 | 00:38:00 | 3.9779 | 1300.2 | 823.6
56881 | 41-11:24:02 | 00:39:00 | 3.9813 | 1300.2 | 845.3
56882 | 41-11:25:02 | 00:40:00 | 3.985 | 1300.2 | 866.9
56883 | 41-11:26:02 | 00:41:00 | 3.9881 | 1300.6 | 888.6
56884 | 41-11:27:02 | 00:42:00 | 3.9918 | 1300.2 | 910.3
56885 | 41-11:28:02 | 00:43:00 | 3.9952 | 1300.2 | 932
56886 | 41-11:29:02 | 00:44:00 | 3.998 | 1300.2 | 953.6
56887 | 41-11:30:02 | 00:45:00 | 4.0014 | 1299.9 | 975.3
56888 | 41-11:31:02 | 00:46:00 | 4.0051 | 1300.6 | 997
56889 | 41-11:32:02 | 00:47:00 | 4.0095 | 1300.2 | 1018.6
56890 | 41-11:33:02 | 00:48:00 | 4.0132 | 1300.6 | 1040.3
56891 | 41-11:34:02 | 00:49:00 | 4.016 | 1300.6 | 1062
56892 | 41-11:35:02 | 00:50:00 | 4.0203 | 1300.6 | 1083.7
56893 | 41-11:36:02 | 00:51:00 | 4.025 | 1300.2 | 1105.3
56894 | 41-11:37:02 | 00:52:00 | 4.0293 | 1300.2 | 1127
56895 | 41-11:38:02 | 00:53:00 | 4.0327 | 1300.6 | 1148.7
56896 | 41-11:39:02 | 00:54:00 | 4.0371 | 1300.2 | 1170.4
56897 | 41-11:40:02 | 00:55:00 | 4.0414 | 1300.6 | 1192
56898 | 41-11:41:02 | 00:56:00 | 4.0461 | 1300.2 | 1213.7
56899 | 41-11:42:02 | 00:57:00 | 4.051 | 1300.6 | 1235.4
56900 | 41-11:43:02 | 00:58:00 | 4.0563 | 1300.6 | 1257.1
56901 | 41-11:44:02 | 00:59:00 | 4.061 | 1300.6 | 1278.7
56902 | 41-11:45:02 | 01:00:00 | 4.0653 | 1300.2 | 1300.4
56903 | 41-11:46:02 | 01:01:00 | 4.0706 | 1300.6 | 1322.1
56904 | 41-11:47:02 | 01:02:00 | 4.0758 | 1300.6 | 1343.8
56905 | 41-11:48:02 | 01:03:00 | 4.0814 | 1300.2 | 1365.4
56906 | 41-11:49:02 | 01:04:00 | 4.0867 | 1300.2 | 1387.1
56907 | 41-11:50:02 | 01:05:00 | 4.0926 | 1300.6 | 1408.8
56908 | 41-11:51:02 | 01:06:00 | 4.0975 | 1300.6 | 1430.5
56909 | 41-11:52:02 | 01:07:00 | 4.1031 | 1300.2 | 1452.1
56910 | 41-11:53:02 | 01:08:00 | 4.109 | 1300.4 | 1473.8
56911 | 41-11:54:02 | 01:09:00 | 4.1158 | 1300.6 | 1495.5
56912 | 41-11:55:02 | 01:10:00 | 4.1214 | 1300.6 | 1517.1
56913 | 41-11:56:02 | 01:11:00 | 4.127 | 1300.8 | 1538.8
56914 | 41-11:57:02 | 01:12:00 | 4.1338 | 1300.4 | 1560.5
56915 | 41-11:58:02 | 01:13:00 | 4.1406 | 1299.9 | 1582.2
56916 | 41-11:59:02 | 01:14:00 | 4.1474 | 1300.2 | 1603.8
56917 | 41-12:00:02 | 01:15:00 | 4.1543 | 1300.6 | 1625.5
56918 | 41-12:01:02 | 01:16:00 | 4.162 | 1300.6 | 1647.2
56919 | 41-12:02:02 | 01:17:00 | 4.1688 | 1300.2 | 1668.9
56920 | 41-12:03:02 | 01:18:00 | 4.1775 | 1300.6 | 1690.5
56921 | 41-12:04:02 | 01:19:00 | 4.1865 | 1300.2 | 1712.2
56922 | 41-12:05:02 | 01:20:00 | 4.1933 | 1300.6 | 1733.9
56923 | 41-12:05:42 | 01:20:40 | 4.2001 | 1300.4 | 1748.3
过程序号 | 过程模式 | 过程时间 | 容量/mAh | 比容量/mAh/g | 能量/mWh | 电容/F | 比能量/Wh/kg | 中值电压/V
1063 | 恒压充电 | 01:02:03 | 468.7 | 0 | 1969 | 0 | 0 | 4.1997
记录序号 | 测试时间 | 步骤时间 | 电压/V | 电流/mA | 容量/mAh
56924 | 41-12:05:42 | 00:00:00 | 4.1998 | 1280.3 | 1748.3
56925 | 41-12:06:42 | 00:01:00 | 4.1995 | 1220.2 | 1769.3
56926 | 41-12:07:42 | 00:02:00 | 4.1998 | 1160.3 | 1789.1
56927 | 41-12:08:42 | 00:03:00 | 4.1998 | 1106.8 | 1807.9
56928 | 41-12:09:42 | 00:04:00 | 4.1995 | 1056 | 1825.9
56929 | 41-12:10:42 | 00:05:00 | 4.1998 | 1009.5 | 1843.1
56930 | 41-12:11:42 | 00:06:00 | 4.2001 | 963 | 1859.5
56931 | 41-12:12:42 | 00:07:00 | 4.1998 | 920 | 1875.2
56932 | 41-12:13:42 | 00:08:00 | 4.1998 | 880 | 1890.2
56933 | 41-12:14:42 | 00:09:00 | 4.1998 | 842.3 | 1904.5
56934 | 41-12:15:42 | 00:10:00 | 4.2001 | 804.9 | 1918.2
56935 | 41-12:16:42 | 00:11:00 | 4.1998 | 770.6 | 1931.3
56936 | 41-12:17:42 | 00:12:00 | 4.1995 | 736.6 | 1943.9
56937 | 41-12:18:42 | 00:13:00 | 4.1995 | 706.3 | 1955.9
56938 | 41-12:19:42 | 00:14:00 | 4.1998 | 677.5 | 1967.4
56939 | 41-12:20:42 | 00:15:00 | 4.1995 | 647.3 | 1978.4
56940 | 41-12:21:42 | 00:16:00 | 4.1998 | 620.5 | 1989
56941 | 41-12:22:42 | 00:17:00 | 4.1998 | 595.4 | 1999.1
56942 | 41-12:23:42 | 00:18:00 | 4.1998 | 571.2 | 2008.8
56943 | 41-12:24:42 | 00:19:00 | 4.1998 | 547.8 | 2018.1
56944 | 41-12:25:42 | 00:20:00 | 4.1998 | 524.7 | 2027
56945 | 41-12:26:42 | 00:21:00 | 4.1998 | 504.7 | 2035.6
56946 | 41-12:27:42 | 00:22:00 | 4.2001 | 484.2 | 2043.8
56947 | 41-12:28:42 | 00:23:00 | 4.1998 | 465 | 2051.8
56948 | 41-12:29:42 | 00:24:00 | 4.1998 | 446.6 | 2059.4
56949 | 41-12:30:42 | 00:25:00 | 4.1998 | 430.4 | 2066.7
56950 | 41-12:31:42 | 00:26:00 | 4.1998 | 414.8 | 2073.7
56951 | 41-12:32:42 | 00:27:00 | 4.2001 | 398.4 | 2080.5
56952 | 41-12:33:42 | 00:28:00 | 4.1998 | 383.9 | 2087
56953 | 41-12:34:42 | 00:29:00 | 4.2001 | 369.2 | 2093.3
56954 | 41-12:35:42 | 00:30:00 | 4.1998 | 355.8 | 2099.3
56955 | 41-12:36:42 | 00:31:00 | 4.2001 | 345.2 | 2105.2
56956 | 41-12:37:42 | 00:32:00 | 4.2001 | 332.6 | 2110.8
56957 | 41-12:38:42 | 00:33:00 | 4.1998 | 320.9 | 2116.2
56958 | 41-12:39:42 | 00:34:00 | 4.2001 | 310.3 | 2121.5
56959 | 41-12:40:42 | 00:35:00 | 4.1998 | 299.1 | 2126.6
56960 | 41-12:41:42 | 00:36:00 | 4.1995 | 289.1 | 2131.5
56961 | 41-12:42:42 | 00:37:00 | 4.1998 | 278.1 | 2136.2
56962 | 41-12:43:42 | 00:38:00 | 4.1998 | 270.6 | 2140.8
56963 | 41-12:44:42 | 00:39:00 | 4.1995 | 262.1 | 2145.2
56964 | 41-12:45:42 | 00:40:00 | 4.1995 | 253.9 | 2149.5
56965 | 41-12:46:42 | 00:41:00 | 4.1998 | 245.5 | 2153.6
56966 | 41-12:47:42 | 00:42:00 | 4.1998 | 237.2 | 2157.7
56967 | 41-12:48:42 | 00:43:00 | 4.2001 | 229.7 | 2161.6
56968 | 41-12:49:42 | 00:44:00 | 4.1998 | 224 | 2165.3
56969 | 41-12:50:42 | 00:45:00 | 4.1998 | 216.1 | 2169
56970 | 41-12:51:42 | 00:46:00 | 4.2001 | 210 | 2172.5
56971 | 41-12:52:42 | 00:47:00 | 4.1998 | 203.7 | 2176
56972 | 41-12:53:42 | 00:48:00 | 4.1998 | 197.4 | 2179.3
56973 | 41-12:54:42 | 00:49:00 | 4.1998 | 191.4 | 2182.5
56974 | 41-12:55:42 | 00:50:00 | 4.1998 | 185.8 | 2185.7
56975 | 41-12:56:42 | 00:51:00 | 4.1995 | 180.8 | 2188.7
56976 | 41-12:57:42 | 00:52:00 | 4.1998 | 174.7 | 2191.7
56977 | 41-12:58:42 | 00:53:00 | 4.1998 | 169.3 | 2194.5
56978 | 41-12:59:42 | 00:54:00 | 4.1998 | 165 | 2197.3
56979 | 41-13:00:42 | 00:55:00 | 4.1998 | 160 | 2200
56980 | 41-13:01:42 | 00:56:00 | 4.1995 | 155.9 | 2202.7
56981 | 41-13:02:42 | 00:57:00 | 4.1995 | 150.3 | 2205.2
56982 | 41-13:03:42 | 00:58:00 | 4.1998 | 145.8 | 2207.7
56983 | 41-13:04:42 | 00:59:00 | 4.1995 | 141.2 | 2210.1
56984 | 41-13:05:42 | 01:00:00 | 4.1998 | 138.6 | 2212.5
56985 | 41-13:06:42 | 01:01:00 | 4.1998 | 133.9 | 2214.7
56986 | 41-13:07:42 | 01:02:00 | 4.1998 | 130.4 | 2216.9
56987 | 41-13:07:45 | 01:02:03 | 4.1998 | 130 | 2217.1
过程序号 | 过程模式 | 过程时间 | 容量/mAh | 比容量/mAh/g | 能量/mWh | 电容/F | 比能量/Wh/kg | 中值电压/V
1064 | 静置 | 00:15:00 | 0 | 0 | 0 | 0 | 0 | 4.1868
记录序号 | 测试时间 | 步骤时间 | 电压/V | 电流/mA | 容量/mAh
56988 | 41-13:07:45 | 00:00:00 | 4.1998 | 0 | 2217.1
56989 | 41-13:10:45 | 00:03:00 | 4.1899 | 0 | 2217.1
56990 | 41-13:13:45 | 00:06:00 | 4.1868 | 0 | 2217.1
56991 | 41-13:16:45 | 00:09:00 | 4.1828 | 0 | 2217.1
56992 | 41-13:19:45 | 00:12:00 | 4.1812 | 0 | 2217.1
56993 | 41-13:22:45 | 00:15:00 | 4.18 | 0 | 2217.1
过程序号 | 过程模式 | 过程时间 | 容量/mAh | 比容量/mAh/g | 能量/mWh | 电容/F | 比能量/Wh/kg | 中值电压/V
1065 | 恒流放电 | 01:42:18 | 2217.1 | 0 | 8016 | 0 | 0 | 3.6403
记录序号 | 测试时间 | 步骤时间 | 电压/V | 电流/mA | 容量/mAh
56994 | 41-13:22:45 | 00:00:00 | 4.0653 | -1300.6 | 0
56995 | 41-13:23:45 | 00:01:00 | 4.025 | -1300.6 | 21.7
56996 | 41-13:24:45 | 00:02:00 | 4.0008 | -1300.6 | 43.3
56997 | 41-13:25:45 | 00:03:00 | 3.9869 | -1300.2 | 65
56998 | 41-13:26:45 | 00:04:00 | 3.9729 | -1300.6 | 86.7
56999 | 41-13:27:45 | 00:05:00 | 3.9611 | -1300.6 | 108.4
57000 | 41-13:28:45 | 00:06:00 | 3.9509 | -1300.6 | 130
57001 | 41-13:29:45 | 00:07:00 | 3.9404 | -1300.2 | 151.7
57002 | 41-13:30:45 | 00:08:00 | 3.9283 | -1300.4 | 173.4
57003 | 41-13:31:45 | 00:09:00 | 3.9193 | -1300.6 | 195
57004 | 41-13:32:45 | 00:10:00 | 3.9072 | -1300.2 | 216.7
57005 | 41-13:33:45 | 00:11:00 | 3.8973 | -1300.6 | 238.4
57006 | 41-13:34:45 | 00:12:00 | 3.887 | -1300.6 | 260.1
57007 | 41-13:35:45 | 00:13:00 | 3.8762 | -1299.9 | 281.7
57008 | 41-13:36:45 | 00:14:00 | 3.8663 | -1300.2 | 303.4
57009 | 41-13:37:45 | 00:15:00 | 3.8585 | -1300.6 | 325.1
57010 | 41-13:38:45 | 00:16:00 | 3.8492 | -1300.6 | 346.8
57011 | 41-13:39:45 | 00:17:00 | 3.8408 | -1300.2 | 368.4
57012 | 41-13:40:45 | 00:18:00 | 3.8331 | -1300.2 | 390.1
57013 | 41-13:41:45 | 00:19:00 | 3.8244 | -1299.9 | 411.8
57014 | 41-13:42:45 | 00:20:00 | 3.8173 | -1300.6 | 433.4
57015 | 41-13:43:45 | 00:21:00 | 3.8089 | -1300.6 | 455.1
57016 | 41-13:44:45 | 00:22:00 | 3.8018 | -1300.8 | 476.8
57017 | 41-13:45:45 | 00:23:00 | 3.7953 | -1299.9 | 498.5
57018 | 41-13:46:45 | 00:24:00 | 3.7869 | -1300.6 | 520.1
57019 | 41-13:47:45 | 00:25:00 | 3.7791 | -1299.9 | 541.8
57020 | 41-13:48:45 | 00:26:00 | 3.7729 | -1299.9 | 563.5
57021 | 41-13:49:45 | 00:27:00 | 3.7652 | -1299.9 | 585.2
57022 | 41-13:50:45 | 00:28:00 | 3.7599 | -1299.9 | 606.8
57023 | 41-13:51:45 | 00:29:00 | 3.7531 | -1300.6 | 628.5
57024 | 41-13:52:45 | 00:30:00 | 3.7463 | -1299.9 | 650.2
57025 | 41-13:53:45 | 00:31:00 | 3.7388 | -1300.6 | 671.8
57026 | 41-13:54:45 | 00:32:00 | 3.7339 | -1300.4 | 693.5
57027 | 41-13:55:45 | 00:33:00 | 3.7271 | -1300.2 | 715.2
57028 | 41-13:56:45 | 00:34:00 | 3.7209 | -1300.2 | 736.9
57029 | 41-13:57:45 | 00:35:00 | 3.715 | -1300.2 | 758.5
57030 | 41-13:58:45 | 00:36:00 | 3.7088 | -1299.9 | 780.2
57031 | 41-13:59:45 | 00:37:00 | 3.7038 | -1300.4 | 801.9
57032 | 41-14:00:45 | 00:38:00 | 3.6982 | -1300.6 | 823.5
57033 | 41-14:01:45 | 00:39:00 | 3.6933 | -1300.6 | 845.2
57034 | 41-14:02:45 | 00:40:00 | 3.688 | -1300.6 | 866.9
57035 | 41-14:03:45 | 00:41:00 | 3.683 | -1300.6 | 888.6
57036 | 41-14:04:45 | 00:42:00 | 3.6781 | -1300.6 | 910.2
57037 | 41-14:05:45 | 00:43:00 | 3.6731 | -1300.6 | 931.9
57038 | 41-14:06:45 | 00:44:00 | 3.6678 | -1300.6 | 953.6
57039 | 41-14:07:45 | 00:45:00 | 3.6632 | -1299.9 | 975.2
57040 | 41-14:08:45 | 00:46:00 | 3.6589 | -1300.6 | 996.9
57041 | 41-14:09:45 | 00:47:00 | 3.6554 | -1300.6 | 1018.6
57042 | 41-14:10:45 | 00:48:00 | 3.6523 | -1300.6 | 1040.3
57043 | 41-14:11:45 | 00:49:00 | 3.648 | -1300.6 | 1061.9
57044 | 41-14:12:45 | 00:50:00 | 3.6434 | -1299.9 | 1083.6
57045 | 41-14:13:45 | 00:51:00 | 3.6409 | -1300.4 | 1105.3
57046 | 41-14:14:45 | 00:52:00 | 3.6372 | -1300.6 | 1126.9
57047 | 41-14:15:45 | 00:53:00 | 3.6328 | -1299.9 | 1148.6
57048 | 41-14:16:45 | 00:54:00 | 3.6294 | -1300.6 | 1170.3
57049 | 41-14:17:45 | 00:55:00 | 3.626 | -1299.9 | 1192
57050 | 41-14:18:45 | 00:56:00 | 3.6229 | -1300.6 | 1213.6
57051 | 41-14:19:45 | 00:57:00 | 3.6179 | -1299.9 | 1235.3
57052 | 41-14:20:45 | 00:58:00 | 3.6151 | -1299.9 | 1257
57053 | 41-14:21:45 | 00:59:00 | 3.6111 | -1300.6 | 1278.6
57054 | 41-14:22:45 | 01:00:00 | 3.6068 | -1300.6 | 1300.3
57055 | 41-14:23:45 | 01:01:00 | 3.6018 | -1300.6 | 1322
57056 | 41-14:24:45 | 01:02:00 | 3.5972 | -1300.6 | 1343.7
57057 | 41-14:25:45 | 01:03:00 | 3.5919 | -1300.6 | 1365.3
57058 | 41-14:26:45 | 01:04:00 | 3.5857 | -1299.9 | 1387
57059 | 41-14:27:45 | 01:05:00 | 3.5807 | -1299.9 | 1408.7
57060 | 41-14:28:45 | 01:06:00 | 3.5739 | -1300.2 | 1430.3
57061 | 41-14:29:45 | 01:07:00 | 3.5683 | -1300.6 | 1452
57062 | 41-14:30:45 | 01:08:00 | 3.5621 | -1300.6 | 1473.7
57063 | 41-14:31:45 | 01:09:00 | 3.5559 | -1299.9 | 1495.4
57064 | 41-14:32:45 | 01:10:00 | 3.5485 | -1300.6 | 1517
57065 | 41-14:33:45 | 01:11:00 | 3.541 | -1300.6 | 1538.7
57066 | 41-14:34:45 | 01:12:00 | 3.5327 | -1300.2 | 1560.4
57067 | 41-14:35:45 | 01:13:00 | 3.5246 | -1300.2 | 1582.1
57068 | 41-14:36:45 | 01:14:00 | 3.5159 | -1299.9 | 1603.7
57069 | 41-14:37:45 | 01:15:00 | 3.5076 | -1300.2 | 1625.4
57070 | 41-14:38:45 | 01:16:00 | 3.4983 | -1299.9 | 1647.1
57071 | 41-14:39:45 | 01:17:00 | 3.4902 | -1299.9 | 1668.7
57072 | 41-14:40:45 | 01:18:00 | 3.4806 | -1299.9 | 1690.4
57073 | 41-14:41:45 | 01:19:00 | 3.471 | -1300.6 | 1712.1
57074 | 41-14:42:45 | 01:20:00 | 3.4608 | -1300.2 | 1733.8
57075 | 41-14:43:45 | 01:21:00 | 3.4508 | -1300.2 | 1755.4
57076 | 41-14:44:45 | 01:22:00 | 3.4403 | -1300.6 | 1777.1
57077 | 41-14:45:45 | 01:23:00 | 3.4294 | -1299.9 | 1798.8
57078 | 41-14:46:45 | 01:24:00 | 3.4195 | -1300.2 | 1820.5
57079 | 41-14:47:45 | 01:25:00 | 3.4071 | -1299.9 | 1842.1
57080 | 41-14:48:45 | 01:26:00 | 3.3963 | -1300.6 | 1863.8
57081 | 41-14:49:45 | 01:27:00 | 3.3851 | -1300.2 | 1885.5
57082 | 41-14:50:45 | 01:28:00 | 3.3727 | -1299.9 | 1907.1
57083 | 41-14:51:45 | 01:29:00 | 3.3588 | -1300.6 | 1928.8
57084 | 41-14:52:45 | 01:30:00 | 3.3448 | -1300.2 | 1950.5
57085 | 41-14:53:45 | 01:31:00 | 3.3281 | -1300.6 | 1972.2
57086 | 41-14:54:45 | 01:32:00 | 3.3107 | -1300.6 | 1993.8
57087 | 41-14:55:45 | 01:33:00 | 3.2896 | -1300.6 | 2015.5
57088 | 41-14:56:45 | 01:34:00 | 3.2676 | -1300.2 | 2037.2
57089 | 41-14:57:45 | 01:35:00 | 3.2431 | -1300.6 | 2058.8
57090 | 41-14:58:45 | 01:36:00 | 3.2115 | -1300.2 | 2080.5
57091 | 41-14:59:45 | 01:37:00 | 3.1737 | -1300.2 | 2102.2
57092 | 41-15:00:45 | 01:38:00 | 3.129 | -1300.4 | 2123.9
57093 | 41-15:01:45 | 01:39:00 | 3.0745 | -1300.2 | 2145.5
57094 | 41-15:02:45 | 01:40:00 | 3.0066 | -1300.6 | 2167.2
57095 | 41-15:03:45 | 01:41:00 | 2.9164 | -1300.2 | 2188.9
57096 | 41-15:04:45 | 01:42:00 | 2.7936 | -1300.6 | 2210.6
57097 | 41-15:05:03 | 01:42:18 | 2.7486 | -1300.2 | 2217.1
过程序号 | 过程模式 | 过程时间 | 容量/mAh | 比容量/mAh/g | 能量/mWh | 电容/F | 比能量/Wh/kg | 中值电压/V
1066 | 静置 | 00:15:00 | 0 | 0 | 0 | 0 | 0 | 3.4335
记录序号 | 测试时间 | 步骤时间 | 电压/V | 电流/mA | 容量/mAh
57098 | 41-15:05:03 | 00:00:00 | 3.1275 | 0 | 2217.1
57099 | 41-15:08:03 | 00:03:00 | 3.3891 | 0 | 2217.1
57100 | 41-15:11:03 | 00:06:00 | 3.4335 | 0 | 2217.1
57101 | 41-15:14:03 | 00:09:00 | 3.4527 | 0 | 2217.1
57102 | 41-15:17:03 | 00:12:00 | 3.4632 | 0 | 2217.1
57103 | 41-15:20:03 | 00:15:00 | 3.471 | 0 | 2217.1
循环序号 | 充电容量/mAh | 放电容量/mAh | 充电比容量/mAh/g | 放电比容量/mAh/g | 效率/% | 充电能量/mWh | 放电能量/mWh | 放电中压/V | 恒流充入容量/mAh | 恒流充入比例/% | 平台容量/mAh | 平台比容量/mAh/g | 平台/% | 平台时间 | 充电电容/F | 放电电容/F | rd/mOhm | 充电比能量/Wh/kg | 放电比能量/Wh/kg | 放电终压/V | 循环保持率/%
214 | 2218.3 | 2216.1 | 0 | 0 | 99.9 | 8926 | 8015 | 3.641 | 1750.8 | 78.93 | 1330.5 | 0 | 60.04 | 01:01:23 | 0 | 0 | 87 | 0 | 0 | 2.7499 | 99.96
过程序号 | 过程模式 | 过程时间 | 容量/mAh | 比容量/mAh/g | 能量/mWh | 电容/F | 比能量/Wh/kg | 中值电压/V
1067 | 恒流充电 | 01:20:47 | 1750.8 | 0 | 6962 | 0 | 0 | 3.9858
记录序号 | 测试时间 | 步骤时间 | 电压/V | 电流/mA | 容量/mAh
57104 | 41-15:20:03 | 00:00:00 | 3.6328 | 1299.7 | 0
57105 | 41-15:21:03 | 00:01:00 | 3.6833 | 1299.9 | 21.7
57106 | 41-15:22:03 | 00:02:00 | 3.7026 | 1299.9 | 43.3
57107 | 41-15:23:03 | 00:03:00 | 3.714 | 1299.9 | 65
57108 | 41-15:24:03 | 00:04:00 | 3.7261 | 1299.9 | 86.7
57109 | 41-15:25:03 | 00:05:00 | 3.7388 | 1299.9 | 108.4
57110 | 41-15:26:03 | 00:06:00 | 3.7531 | 1300.6 | 130
57111 | 41-15:27:03 | 00:07:00 | 3.7649 | 1300.6 | 151.7
57112 | 41-15:28:03 | 00:08:00 | 3.7791 | 1299.9 | 173.4
57113 | 41-15:29:03 | 00:09:00 | 3.7928 | 1299.9 | 195
57114 | 41-15:30:03 | 00:10:00 | 3.8052 | 1300.4 | 216.7
57115 | 41-15:31:03 | 00:11:00 | 3.8204 | 1300.2 | 238.4
57116 | 41-15:32:03 | 00:12:00 | 3.8325 | 1300.6 | 260.1
57117 | 41-15:33:03 | 00:13:00 | 3.8467 | 1300.6 | 281.7
57118 | 41-15:34:03 | 00:14:00 | 3.8582 | 1299.9 | 303.4
57119 | 41-15:35:03 | 00:15:00 | 3.87 | 1300.4 | 325.1
57120 | 41-15:36:03 | 00:16:00 | 3.8808 | 1300.2 | 346.8
57121 | 41-15:37:03 | 00:17:00 | 3.8898 | 1300.6 | 368.4
57122 | 41-15:38:03 | 00:18:00 | 3.8973 | 1300.6 | 390.1
57123 | 41-15:39:03 | 00:19:00 | 3.9047 | 1299.9 | 411.8
57124 | 41-15:40:03 | 00:20:00 | 3.9103 | 1300.2 | 433.5
57125 | 41-15:41:03 | 00:21:00 | 3.9156 | 1300.4 | 455.1
57126 | 41-15:42:03 | 00:22:00 | 3.9214 | 1300.6 | 476.8
57127 | 41-15:43:03 | 00:23:00 | 3.9249 | 1300.6 | 498.5
57128 | 41-15:44:03 | 00:24:00 | 3.9286 | 1300.2 | 520.1
57129 | 41-15:45:03 | 00:25:00 | 3.9329 | 1300.6 | 541.8
57130 | 41-15:46:03 | 00:26:00 | 3.9366 | 1300.2 | 563.5
57131 | 41-15:47:03 | 00:27:00 | 3.9413 | 1300.6 | 585.2
57132 | 41-15:48:03 | 00:28:00 | 3.9456 | 1300.6 | 606.8
57133 | 41-15:49:03 | 00:29:00 | 3.9484 | 1300.2 | 628.5
57134 | 41-15:50:03 | 00:30:00 | 3.9528 | 1300.6 | 650.2
57135 | 41-15:51:03 | 00:31:00 | 3.9559 | 1300.2 | 671.9
57136 | 41-15:52:03 | 00:32:00 | 3.9593 | 1300.6 | 693.5
57137 | 41-15:53:03 | 00:33:00 | 3.9621 | 1300.6 | 715.2
57138 | 41-15:54:03 | 00:34:00 | 3.9655 | 1300.2 | 736.9
57139 | 41-15:55:03 | 00:35:00 | 3.9679 | 1300.2 | 758.6
57140 | 41-15:56:03 | 00:36:00 | 3.9714 | 1300.6 | 780.2
57141 | 41-15:57:03 | 00:37:00 | 3.9745 | 1300.6 | 801.9
57142 | 41-15:58:03 | 00:38:00 | 3.9779 | 1300.2 | 823.6
57143 | 41-15:59:03 | 00:39:00 | 3.981 | 1299.9 | 845.2
57144 | 41-16:00:03 | 00:40:00 | 3.9847 | 1300.6 | 866.9
57145 | 41-16:01:03 | 00:41:00 | 3.9875 | 1300.6 | 888.6
57146 | 41-16:02:03 | 00:42:00 | 3.9915 | 1300.6 | 910.3
57147 | 41-16:03:03 | 00:43:00 | 3.9943 | 1300.6 | 931.9
57148 | 41-16:04:03 | 00:44:00 | 3.9974 | 1300.6 | 953.6
57149 | 41-16:05:03 | 00:45:00 | 4.0005 | 1300.2 | 975.3
57150 | 41-16:06:03 | 00:46:00 | 4.0042 | 1299.9 | 997
57151 | 41-16:07:03 | 00:47:00 | 4.0082 | 1300.2 | 1018.6
57152 | 41-16:08:03 | 00:48:00 | 4.012 | 1300.6 | 1040.3
57153 | 41-16:09:03 | 00:49:00 | 4.016 | 1300.2 | 1062
57154 | 41-16:10:03 | 00:50:00 | 4.02 | 1299.9 | 1083.6
57155 | 41-16:11:03 | 00:51:00 | 4.0234 | 1300.6 | 1105.3
57156 | 41-16:12:03 | 00:52:00 | 4.0287 | 1300.6 | 1127
57157 | 41-16:13:03 | 00:53:00 | 4.0324 | 1300.6 | 1148.7
57158 | 41-16:14:03 | 00:54:00 | 4.0371 | 1299.9 | 1170.3
57159 | 41-16:15:03 | 00:55:00 | 4.0411 | 1300.4 | 1192
57160 | 41-16:16:03 | 00:56:00 | 4.0461 | 1300.4 | 1213.7
57161 | 41-16:17:03 | 00:57:00 | 4.051 | 1300.6 | 1235.4
57162 | 41-16:18:03 | 00:58:00 | 4.0554 | 1300.6 | 1257
57163 | 41-16:19:03 | 00:59:00 | 4.0603 | 1300.6 | 1278.7
57164 | 41-16:20:03 | 01:00:00 | 4.0653 | 1299.9 | 1300.4
57165 | 41-16:21:03 | 01:01:00 | 4.0706 | 1300.6 | 1322
57166 | 41-16:22:03 | 01:02:00 | 4.0758 | 1300.6 | 1343.7
57167 | 41-16:23:03 | 01:03:00 | 4.0805 | 1299.9 | 1365.4
57168 | 41-16:24:03 | 01:04:00 | 4.0864 | 1300.6 | 1387.1
57169 | 41-16:25:03 | 01:05:00 | 4.0929 | 1299.9 | 1408.7
57170 | 41-16:26:03 | 01:06:00 | 4.0975 | 1300.6 | 1430.4
57171 | 41-16:27:03 | 01:07:00 | 4.1031 | 1299.9 | 1452.1
57172 | 41-16:28:03 | 01:08:00 | 4.1093 | 1300.6 | 1473.8
57173 | 41-16:29:03 | 01:09:00 | 4.1161 | 1299.9 | 1495.4
57174 | 41-16:30:03 | 01:10:00 | 4.1217 | 1300.6 | 1517.1
57175 | 41-16:31:03 | 01:11:00 | 4.1276 | 1300.6 | 1538.8
57176 | 41-16:32:03 | 01:12:00 | 4.1335 | 1300.2 | 1560.4
57177 | 41-16:33:03 | 01:13:00 | 4.1403 | 1300.4 | 1582.1
57178 | 41-16:34:03 | 01:14:00 | 4.1471 | 1300.6 | 1603.8
57179 | 41-16:35:03 | 01:15:00 | 4.154 | 1300.2 | 1625.5
57180 | 41-16:36:03 | 01:16:00 | 4.162 | 1300.6 | 1647.1
57181 | 41-16:37:03 | 01:17:00 | 4.1691 | 1299.9 | 1668.8
57182 | 41-16:38:03 | 01:18:00 | 4.1778 | 1300.2 | 1690.5
57183 | 41-16:39:03 | 01:19:00 | 4.1859 | 1300.2 | 1712.1
57184 | 41-16:40:03 | 01:20:00 | 4.193 | 1300.2 | 1733.8
57185 | 41-16:40:50 | 01:20:47 | 4.2001 | 1300.2 | 1750.8
过程序号 | 过程模式 | 过程时间 | 容量/mAh | 比容量/mAh/g | 能量/mWh | 电容/F | 比能量/Wh/kg | 中值电压/V
1068 | 恒压充电 | 01:02:04 | 467.5 | 0 | 1963 | 0 | 0 | 4.1998
记录序号 | 测试时间 | 步骤时间 | 电压/V | 电流/mA | 容量/mAh
57186 | 41-16:40:50 | 00:00:00 | 4.1998 | 1273.4 | 1750.8
57187 | 41-16:41:50 | 00:01:00 | 4.1995 | 1214.1 | 1771.6
57188 | 41-16:42:50 | 00:02:00 | 4.1998 | 1155.5 | 1791.4
57189 | 41-16:43:50 | 00:03:00 | 4.1998 | 1103.1 | 1810.2
57190 | 41-16:44:50 | 00:04:00 | 4.1998 | 1054.3 | 1828.1
57191 | 41-16:45:50 | 00:05:00 | 4.1998 | 1006.1 | 1845.3
57192 | 41-16:46:50 | 00:06:00 | 4.1998 | 961.9 | 1861.7
57193 | 41-16:47:50 | 00:07:00 | 4.1998 | 918.7 | 1877.3
57194 | 41-16:48:50 | 00:08:00 | 4.1998 | 878.5 | 1892.3
57195 | 41-16:49:50 | 00:09:00 | 4.1998 | 841.3 | 1906.6
57196 | 41-16:50:50 | 00:10:00 | 4.1998 | 802.8 | 1920.3
57197 | 41-16:51:50 | 00:11:00 | 4.1998 | 770.3 | 1933.3
57198 | 41-16:52:50 | 00:12:00 | 4.1998 | 735.1 | 1945.9
57199 | 41-16:53:50 | 00:13:00 | 4.2001 | 704.8 | 1957.9
57200 | 41-16:54:50 | 00:14:00 | 4.2001 | 674.3 | 1969.3
57201 | 41-16:55:50 | 00:15:00 | 4.1998 | 646.2 | 1980.3
57202 | 41-16:56:50 | 00:16:00 | 4.1998 | 618.5 | 1990.9
57203 | 41-16:57:50 | 00:17:00 | 4.2001 | 593.8 | 2001
57204 | 41-16:58:50 | 00:18:00 | 4.1998 | 568.5 | 2010.7
57205 | 41-16:59:50 | 00:19:00 | 4.1998 | 545.8 | 2019.9
57206 | 41-17:00:50 | 00:20:00 | 4.1998 | 523.3 | 2028.8
57207 | 41-17:01:50 | 00:21:00 | 4.1995 | 502.8 | 2037.4
57208 | 41-17:02:50 | 00:22:00 | 4.2001 | 484.6 | 2045.6
57209 | 41-17:03:50 | 00:23:00 | 4.1998 | 465.2 | 2053.5
57210 | 41-17:04:50 | 00:24:00 | 4.1995 | 447 | 2061.1
57211 | 41-17:05:50 | 00:25:00 | 4.1998 | 429.5 | 2068.4
57212 | 41-17:06:50 | 00:26:00 | 4.1998 | 413.9 | 2075.4
57213 | 41-17:07:50 | 00:27:00 | 4.1998 | 399.2 | 2082.2
57214 | 41-17:08:50 | 00:28:00 | 4.1998 | 383.2 | 2088.7
57215 | 41-17:09:50 | 00:29:00 | 4.1998 | 369.6 | 2095
57216 | 41-17:10:50 | 00:30:00 | 4.1998 | 356.2 | 2101
57217 | 41-17:11:50 | 00:31:00 | 4.1995 | 343.6 | 2106.8
57218 | 41-17:12:50 | 00:32:00 | 4.1998 | 332 | 2112.4
57219 | 41-17:13:50 | 00:33:00 | 4.1998 | 320.1 | 2117.9
57220 | 41-17:14:50 | 00:34:00 | 4.1998 | 309 | 2123.1
57221 | 41-17:15:50 | 00:35:00 | 4.1995 | 298 | 2128.2
57222 | 41-17:16:50 | 00:36:00 | 4.1992 | 288.9 | 2133
57223 | 41-17:17:50 | 00:37:00 | 4.1998 | 278.6 | 2137.8
57224 | 41-17:18:50 | 00:38:00 | 4.1995 | 270.3 | 2142.3
57225 | 41-17:19:50 | 00:39:00 | 4.1998 | 259.9 | 2146.7
57226 | 41-17:20:50 | 00:40:00 | 4.1998 | 251.9 | 2151
57227 | 41-17:21:50 | 00:41:00 | 4.1995 | 244.4 | 2155.2
57228 | 41-17:22:50 | 00:42:00 | 4.1998 | 236.4 | 2159.2
57229 | 41-17:23:50 | 00:43:00 | 4.1995 | 229 | 2163
57230 | 41-17:24:50 | 00:44:00 | 4.1995 | 222.1 | 2166.8
57231 | 41-17:25:50 | 00:45:00 | 4.1995 | 215.4 | 2170.4
57232 | 41-17:26:50 | 00:46:00 | 4.1995 | 208 | 2174
57233 | 41-17:27:50 | 00:47:00 | 4.1995 | 201.6 | 2177.4
57234 | 41-17:28:50 | 00:48:00 | 4.1998 | 194.9 | 2180.7
57235 | 41-17:29:50 | 00:49:00 | 4.1995 | 189.7 | 2183.9
57236 | 41-17:30:50 | 00:50:00 | 4.1995 | 183.8 | 2187
57237 | 41-17:31:50 | 00:51:00 | 4.1995 | 178.8 | 2190.1
57238 | 41-17:32:50 | 00:52:00 | 4.1998 | 173.5 | 2193
57239 | 41-17:33:50 | 00:53:00 | 4.1995 | 169.1 | 2195.8
57240 | 41-17:34:50 | 00:54:00 | 4.1998 | 163.9 | 2198.6
57241 | 41-17:35:50 | 00:55:00 | 4.1998 | 159 | 2201.3
57242 | 41-17:36:50 | 00:56:00 | 4.1998 | 155.5 | 2203.9
57243 | 41-17:37:50 | 00:57:00 | 4.1998 | 150.5 | 2206.5
57244 | 41-17:38:50 | 00:58:00 | 4.1998 | 145.5 | 2208.9
57245 | 41-17:39:50 | 00:59:00 | 4.1998 | 141.7 | 2211.3
57246 | 41-17:40:50 | 01:00:00 | 4.1995 | 138 | 2213.7
57247 | 41-17:41:50 | 01:01:00 | 4.1995 | 133.6 | 2215.9
57248 | 41-17:42:50 | 01:02:00 | 4.1995 | 130.8 | 2218.1
57249 | 41-17:42:54 | 01:02:04 | 4.1998 | 129.5 | 2218.3
过程序号 | 过程模式 | 过程时间 | 容量/mAh | 比容量/mAh/g | 能量/mWh | 电容/F | 比能量/Wh/kg | 中值电压/V
1069 | 静置 | 00:15:00 | 0 | 0 | 0 | 0 | 0 | 4.1868
记录序号 | 测试时间 | 步骤时间 | 电压/V | 电流/mA | 容量/mAh
57250 | 41-17:42:54 | 00:00:00 | 4.1998 | 0 | 2218.3
57251 | 41-17:45:54 | 00:03:00 | 4.1899 | 0 | 2218.3
57252 | 41-17:48:54 | 00:06:00 | 4.1868 | 0 | 2218.3
57253 | 41-17:51:54 | 00:09:00 | 4.1831 | 0 | 2218.3
57254 | 41-17:54:54 | 00:12:00 | 4.1809 | 0 | 2218.3
57255 | 41-17:57:54 | 00:15:00 | 4.18 | 0 | 2218.3
过程序号 | 过程模式 | 过程时间 | 容量/mAh | 比容量/mAh/g | 能量/mWh | 电容/F | 比能量/Wh/kg | 中值电压/V
1070 | 恒流放电 | 01:42:15 | 2216.1 | 0 | 8015 | 0 | 0 | 3.641
记录序号 | 测试时间 | 步骤时间 | 电压/V | 电流/mA | 容量/mAh
57256 | 41-17:57:54 | 00:00:00 | 4.0662 | -1300.6 | 0
57257 | 41-17:58:54 | 00:01:00 | 4.0265 | -1300.4 | 21.7
57258 | 41-17:59:54 | 00:02:00 | 4.0017 | -1300.6 | 43.4
57259 | 41-18:00:54 | 00:03:00 | 3.9869 | -1300.2 | 65
57260 | 41-18:01:54 | 00:04:00 | 3.9741 | -1300.6 | 86.7
57261 | 41-18:02:54 | 00:05:00 | 3.9614 | -1300.6 | 108.4
57262 | 41-18:03:54 | 00:06:00 | 3.9512 | -1300.6 | 130
57263 | 41-18:04:54 | 00:07:00 | 3.9404 | -1300.2 | 151.7
57264 | 41-18:05:54 | 00:08:00 | 3.9286 | -1300.6 | 173.4
57265 | 41-18:06:54 | 00:09:00 | 3.9187 | -1300.8 | 195.1
57266 | 41-18:07:54 | 00:10:00 | 3.9069 | -1300.2 | 216.7
57267 | 41-18:08:54 | 00:11:00 | 3.8973 | -1300.2 | 238.4
57268 | 41-18:09:54 | 00:12:00 | 3.8876 | -1300.6 | 260.1
57269 | 41-18:10:54 | 00:13:00 | 3.8768 | -1300.2 | 281.8
57270 | 41-18:11:54 | 00:14:00 | 3.8669 | -1300.2 | 303.4
57271 | 41-18:12:54 | 00:15:00 | 3.8591 | -1300.2 | 325.1
57272 | 41-18:13:54 | 00:16:00 | 3.8504 | -1300.6 | 346.8
57273 | 41-18:14:54 | 00:17:00 | 3.8415 | -1299.9 | 368.4
57274 | 41-18:15:54 | 00:18:00 | 3.8331 | -1300.6 | 390.1
57275 | 41-18:16:54 | 00:19:00 | 3.8247 | -1300.2 | 411.8
57276 | 41-18:17:54 | 00:20:00 | 3.8185 | -1300.4 | 433.5
57277 | 41-18:18:54 | 00:21:00 | 3.8101 | -1300.2 | 455.1
57278 | 41-18:19:54 | 00:22:00 | 3.803 | -1300.2 | 476.8
57279 | 41-18:20:54 | 00:23:00 | 3.7959 | -1300.6 | 498.5
57280 | 41-18:21:54 | 00:24:00 | 3.7878 | -1300.2 | 520.2
57281 | 41-18:22:54 | 00:25:00 | 3.7798 | -1300.2 | 541.8
57282 | 41-18:23:54 | 00:26:00 | 3.7745 | -1300.2 | 563.5
57283 | 41-18:24:54 | 00:27:00 | 3.7664 | -1300.6 | 585.2
57284 | 41-18:25:54 | 00:28:00 | 3.7599 | -1299.9 | 606.9
57285 | 41-18:26:54 | 00:29:00 | 3.7531 | -1300.6 | 628.5
57286 | 41-18:27:54 | 00:30:00 | 3.7466 | -1300.4 | 650.2
57287 | 41-18:28:54 | 00:31:00 | 3.7391 | -1300.2 | 671.9
57288 | 41-18:29:54 | 00:32:00 | 3.7339 | -1299.9 | 693.5
57289 | 41-18:30:54 | 00:33:00 | 3.7277 | -1300.6 | 715.2
57290 | 41-18:31:54 | 00:34:00 | 3.7215 | -1300.6 | 736.9
57291 | 41-18:32:54 | 00:35:00 | 3.7153 | -1299.9 | 758.6
57292 | 41-18:33:54 | 00:36:00 | 3.7088 | -1300.6 | 780.2
57293 | 41-18:34:54 | 00:37:00 | 3.7044 | -1300.6 | 801.9
57294 | 41-18:35:54 | 00:38:00 | 3.6985 | -1300.2 | 823.6
57295 | 41-18:36:54 | 00:39:00 | 3.6933 | -1299.9 | 845.3
57296 | 41-18:37:54 | 00:40:00 | 3.6877 | -1300.6 | 866.9
57297 | 41-18:38:54 | 00:41:00 | 3.683 | -1300.6 | 888.6
57298 | 41-18:39:54 | 00:42:00 | 3.6778 | -1300.2 | 910.3
57299 | 41-18:40:54 | 00:43:00 | 3.6734 | -1300.6 | 931.9
57300 | 41-18:41:54 | 00:44:00 | 3.6678 | -1300.6 | 953.6
57301 | 41-18:42:54 | 00:45:00 | 3.6632 | -1300.4 | 975.3
57302 | 41-18:43:54 | 00:46:00 | 3.6589 | -1300.4 | 997
57303 | 41-18:44:54 | 00:47:00 | 3.6564 | -1300.2 | 1018.6
57304 | 41-18:45:54 | 00:48:00 | 3.6527 | -1300.6 | 1040.3
57305 | 41-18:46:54 | 00:49:00 | 3.6483 | -1299.9 | 1062
57306 | 41-18:47:54 | 00:50:00 | 3.6446 | -1300.4 | 1083.7
57307 | 41-18:48:54 | 00:51:00 | 3.6415 | -1300.2 | 1105.3
57308 | 41-18:49:54 | 00:52:00 | 3.6375 | -1299.9 | 1127
57309 | 41-18:50:54 | 00:53:00 | 3.6334 | -1300.6 | 1148.7
57310 | 41-18:51:54 | 00:54:00 | 3.6303 | -1300.6 | 1170.3
57311 | 41-18:52:54 | 00:55:00 | 3.6266 | -1300.2 | 1192
57312 | 41-18:53:54 | 00:56:00 | 3.6235 | -1300.4 | 1213.7
57313 | 41-18:54:54 | 00:57:00 | 3.6182 | -1300.4 | 1235.4
57314 | 41-18:55:54 | 00:58:00 | 3.6164 | -1300.2 | 1257
57315 | 41-18:56:54 | 00:59:00 | 3.612 | -1300.2 | 1278.7
57316 | 41-18:57:54 | 01:00:00 | 3.6071 | -1299.9 | 1300.4
57317 | 41-18:58:54 | 01:01:00 | 3.6018 | -1300.2 | 1322.1
57318 | 41-18:59:54 | 01:02:00 | 3.5972 | -1300.6 | 1343.7
57319 | 41-19:00:54 | 01:03:00 | 3.5928 | -1299.9 | 1365.4
57320 | 41-19:01:54 | 01:04:00 | 3.5872 | -1300.6 | 1387.1
57321 | 41-19:02:54 | 01:05:00 | 3.5813 | -1300.2 | 1408.7
57322 | 41-19:03:54 | 01:06:00 | 3.5745 | -1300.2 | 1430.4
57323 | 41-19:04:54 | 01:07:00 | 3.5686 | -1300.2 | 1452.1
57324 | 41-19:05:54 | 01:08:00 | 3.5618 | -1300.6 | 1473.8
57325 | 41-19:06:54 | 01:09:00 | 3.5562 | -1300.6 | 1495.4
57326 | 41-19:07:54 | 01:10:00 | 3.5494 | -1300.6 | 1517.1
57327 | 41-19:08:54 | 01:11:00 | 3.5414 | -1300.6 | 1538.8
57328 | 41-19:09:54 | 01:12:00 | 3.5342 | -1300.6 | 1560.5
57329 | 41-19:10:54 | 01:13:00 | 3.5255 | -1300.6 | 1582.1
57330 | 41-19:11:54 | 01:14:00 | 3.5162 | -1300.6 | 1603.8
57331 | 41-19:12:54 | 01:15:00 | 3.5076 | -1300.2 | 1625.5
57332 | 41-19:13:54 | 01:16:00 | 3.4989 | -1300.2 | 1647.2
57333 | 41-19:14:54 | 01:17:00 | 3.4905 | -1300.6 | 1668.8
57334 | 41-19:15:54 | 01:18:00 | 3.4812 | -1300.2 | 1690.5
57335 | 41-19:16:54 | 01:19:00 | 3.4713 | -1300.6 | 1712.2
57336 | 41-19:17:54 | 01:20:00 | 3.4614 | -1300.4 | 1733.8
57337 | 41-19:18:54 | 01:21:00 | 3.4518 | -1300.2 | 1755.5
57338 | 41-19:19:54 | 01:22:00 | 3.4409 | -1300.6 | 1777.2
57339 | 41-19:20:54 | 01:23:00 | 3.431 | -1299.9 | 1798.9
57340 | 41-19:21:54 | 01:24:00 | 3.4201 | -1300.6 | 1820.5
57341 | 41-19:22:54 | 01:25:00 | 3.4096 | -1300.6 | 1842.2
57342 | 41-19:23:54 | 01:26:00 | 3.3972 | -1300.2 | 1863.9
57343 | 41-19:24:54 | 01:27:00 | 3.3857 | -1300.2 | 1885.6
57344 | 41-19:25:54 | 01:28:00 | 3.3733 | -1300.6 | 1907.2
57345 | 41-19:26:54 | 01:29:00 | 3.3603 | -1300.6 | 1928.9
57346 | 41-19:27:54 | 01:30:00 | 3.3451 | -1300.2 | 1950.6
57347 | 41-19:28:54 | 01:31:00 | 3.3299 | -1300.6 | 1972.3
57348 | 41-19:29:54 | 01:32:00 | 3.3119 | -1300.2 | 1993.9
57349 | 41-19:30:54 | 01:33:00 | 3.2927 | -1300.2 | 2015.6
57350 | 41-19:31:54 | 01:34:00 | 3.2688 | -1300.6 | 2037.3
57351 | 41-19:32:54 | 01:35:00 | 3.2437 | -1300.6 | 2058.9
57352 | 41-19:33:54 | 01:36:00 | 3.2118 | -1300.2 | 2080.6
57353 | 41-19:34:54 | 01:37:00 | 3.1749 | -1299.9 | 2102.3
57354 | 41-19:35:54 | 01:38:00 | 3.1284 | -1300.2 | 2124
57355 | 41-19:36:54 | 01:39:00 | 3.0751 | -1300.6 | 2145.6
57356 | 41-19:37:54 | 01:40:00 | 3.0066 | -1300.2 | 2167.3
57357 | 41-19:38:54 | 01:41:00 | 2.916 | -1299.9 | 2189
57358 | 41-19:39:54 | 01:42:00 | 2.792 | -1300.6 | 2210.7
57359 | 41-19:40:09 | 01:42:15 | 2.7499 | -1300.6 | 2216.1
过程序号 | 过程模式 | 过程时间 | 容量/mAh | 比容量/mAh/g | 能量/mWh | 电容/F | 比能量/Wh/kg | 中值电压/V
1071 | 静置 | 00:15:00 | 0 | 0 | 0 | 0 | 0 | 3.4341
记录序号 | 测试时间 | 步骤时间 | 电压/V | 电流/mA | 容量/mAh
57360 | 41-19:40:09 | 00:00:00 | 3.13 | 0 | 2216.1
57361 | 41-19:43:09 | 00:03:00 | 3.3904 | 0 | 2216.1
57362 | 41-19:46:09 | 00:06:00 | 3.4341 | 0 | 2216.1
57363 | 41-19:49:09 | 00:09:00 | 3.4536 | 0 | 2216.1
57364 | 41-19:52:09 | 00:12:00 | 3.4632 | 0 | 2216.1
57365 | 41-19:55:09 | 00:15:00 | 3.471 | 0 | 2216.1
循环序号 | 充电容量/mAh | 放电容量/mAh | 充电比容量/mAh/g | 放电比容量/mAh/g | 效率/% | 充电能量/mWh | 放电能量/mWh | 放电中压/V | 恒流充入容量/mAh | 恒流充入比例/% | 平台容量/mAh | 平台比容量/mAh/g | 平台/% | 平台时间 | 充电电容/F | 放电电容/F | rd/mOhm | 充电比能量/Wh/kg | 放电比能量/Wh/kg | 放电终压/V | 循环保持率/%
215 | 2217.8 | 2216.3 | 0 | 0 | 99.93 | 8925 | 8016 | 3.641 | 1746.1 | 78.73 | 1330.7 | 0 | 60.04 | 01:01:24 | 0 | 0 | 87 | 0 | 0 | 2.7486 | 100.01
过程序号 | 过程模式 | 过程时间 | 容量/mAh | 比容量/mAh/g | 能量/mWh | 电容/F | 比能量/Wh/kg | 中值电压/V
1072 | 恒流充电 | 01:20:34 | 1746.1 | 0 | 6944 | 0 | 0 | 3.9861
记录序号 | 测试时间 | 步骤时间 | 电压/V | 电流/mA | 容量/mAh
57366 | 41-19:55:09 | 00:00:00 | 3.6328 | 1300.2 | 0
57367 | 41-19:56:09 | 00:01:00 | 3.6843 | 1300.4 | 21.7
57368 | 41-19:57:09 | 00:02:00 | 3.7035 | 1299.9 | 43.3
57369 | 41-19:58:09 | 00:03:00 | 3.715 | 1300.2 | 65
57370 | 41-19:59:09 | 00:04:00 | 3.7271 | 1300.2 | 86.7
57371 | 41-20:00:09 | 00:05:00 | 3.7401 | 1300.6 | 108.4
57372 | 41-20:01:09 | 00:06:00 | 3.7534 | 1300.6 | 130
57373 | 41-20:02:09 | 00:07:00 | 3.7664 | 1300.2 | 151.7
57374 | 41-20:03:09 | 00:08:00 | 3.7795 | 1300.6 | 173.4
57375 | 41-20:04:09 | 00:09:00 | 3.795 | 1300.2 | 195
57376 | 41-20:05:09 | 00:10:00 | 3.8077 | 1300.6 | 216.7
57377 | 41-20:06:09 | 00:11:00 | 3.8219 | 1299.9 | 238.4
57378 | 41-20:07:09 | 00:12:00 | 3.834 | 1300.2 | 260.1
57379 | 41-20:08:09 | 00:13:00 | 3.848 | 1300.6 | 281.7
57380 | 41-20:09:09 | 00:14:00 | 3.8607 | 1300.2 | 303.4
57381 | 41-20:10:09 | 00:15:00 | 3.8709 | 1300.2 | 325.1
57382 | 41-20:11:09 | 00:16:00 | 3.8814 | 1300.8 | 346.7
57383 | 41-20:12:09 | 00:17:00 | 3.8914 | 1300.6 | 368.4
57384 | 41-20:13:09 | 00:18:00 | 3.8979 | 1300.6 | 390.1
57385 | 41-20:14:09 | 00:19:00 | 3.9053 | 1299.9 | 411.8
57386 | 41-20:15:09 | 00:20:00 | 3.9112 | 1300.2 | 433.4
57387 | 41-20:16:09 | 00:21:00 | 3.9168 | 1300.4 | 455.1
57388 | 41-20:17:09 | 00:22:00 | 3.9214 | 1299.9 | 476.8
57389 | 41-20:18:09 | 00:23:00 | 3.9261 | 1299.9 | 498.5
57390 | 41-20:19:09 | 00:24:00 | 3.9304 | 1300.6 | 520.1
57391 | 41-20:20:09 | 00:25:00 | 3.9338 | 1300.2 | 541.8
57392 | 41-20:21:09 | 00:26:00 | 3.9376 | 1300.2 | 563.5
57393 | 41-20:22:09 | 00:27:00 | 3.9413 | 1300.2 | 585.2
57394 | 41-20:23:09 | 00:28:00 | 3.9469 | 1299.9 | 606.8
57395 | 41-20:24:09 | 00:29:00 | 3.949 | 1300.2 | 628.5
57396 | 41-20:25:09 | 00:30:00 | 3.9531 | 1300.4 | 650.2
57397 | 41-20:26:09 | 00:31:00 | 3.9559 | 1300.4 | 671.8
57398 | 41-20:27:09 | 00:32:00 | 3.9593 | 1300.6 | 693.5
57399 | 41-20:28:09 | 00:33:00 | 3.9624 | 1299.9 | 715.2
57400 | 41-20:29:09 | 00:34:00 | 3.9658 | 1300.4 | 736.9
57401 | 41-20:30:09 | 00:35:00 | 3.9683 | 1300.6 | 758.5
57402 | 41-20:31:09 | 00:36:00 | 3.9714 | 1300.6 | 780.2
57403 | 41-20:32:09 | 00:37:00 | 3.9754 | 1300.2 | 801.9
57404 | 41-20:33:09 | 00:38:00 | 3.9779 | 1300.6 | 823.5
57405 | 41-20:34:09 | 00:39:00 | 3.981 | 1300.6 | 845.2
57406 | 41-20:35:09 | 00:40:00 | 3.9853 | 1300.6 | 866.9
57407 | 41-20:36:09 | 00:41:00 | 3.9881 | 1299.9 | 888.6
57408 | 41-20:37:09 | 00:42:00 | 3.9912 | 1300.2 | 910.2
57409 | 41-20:38:09 | 00:43:00 | 3.9946 | 1300.6 | 931.9
57410 | 41-20:39:09 | 00:44:00 | 3.9977 | 1300.6 | 953.6
57411 | 41-20:40:09 | 00:45:00 | 4.0011 | 1300.2 | 975.3
57412 | 41-20:41:09 | 00:46:00 | 4.0048 | 1300.2 | 996.9
57413 | 41-20:42:09 | 00:47:00 | 4.0089 | 1300.4 | 1018.6
57414 | 41-20:43:09 | 00:48:00 | 4.0132 | 1300.2 | 1040.3
57415 | 41-20:44:09 | 00:49:00 | 4.0163 | 1300.2 | 1061.9
57416 | 41-20:45:09 | 00:50:00 | 4.0203 | 1300.4 | 1083.6
57417 | 41-20:46:09 | 00:51:00 | 4.0244 | 1300.6 | 1105.3
57418 | 41-20:47:09 | 00:52:00 | 4.029 | 1300.6 | 1127
57419 | 41-20:48:09 | 00:53:00 | 4.0324 | 1300.4 | 1148.6
57420 | 41-20:49:09 | 00:54:00 | 4.0374 | 1300.2 | 1170.3
57421 | 41-20:50:09 | 00:55:00 | 4.0411 | 1300.2 | 1192
57422 | 41-20:51:09 | 00:56:00 | 4.0461 | 1300.4 | 1213.7
57423 | 41-20:52:09 | 00:57:00 | 4.0513 | 1300.2 | 1235.3
57424 | 41-20:53:09 | 00:58:00 | 4.056 | 1300.6 | 1257
57425 | 41-20:54:09 | 00:59:00 | 4.061 | 1300.6 | 1278.7
57426 | 41-20:55:09 | 01:00:00 | 4.0656 | 1300.6 | 1300.4
57427 | 41-20:56:09 | 01:01:00 | 4.0706 | 1300.2 | 1322
57428 | 41-20:57:09 | 01:02:00 | 4.0761 | 1300.6 | 1343.7
57429 | 41-20:58:09 | 01:03:00 | 4.0817 | 1300.6 | 1365.4
57430 | 41-20:59:09 | 01:04:00 | 4.0867 | 1300.2 | 1387.1
57431 | 41-21:00:09 | 01:05:00 | 4.0929 | 1300.6 | 1408.7
57432 | 41-21:01:09 | 01:06:00 | 4.0985 | 1300.2 | 1430.4
57433 | 41-21:02:09 | 01:07:00 | 4.1044 | 1300.2 | 1452.1
57434 | 41-21:03:09 | 01:08:00 | 4.1106 | 1300.6 | 1473.7
57435 | 41-21:04:09 | 01:09:00 | 4.1168 | 1300.6 | 1495.4
57436 | 41-21:05:09 | 01:10:00 | 4.1226 | 1300.2 | 1517.1
57437 | 41-21:06:09 | 01:11:00 | 4.1276 | 1300.4 | 1538.8
57438 | 41-21:07:09 | 01:12:00 | 4.135 | 1300.6 | 1560.4
57439 | 41-21:08:09 | 01:13:00 | 4.1425 | 1300.6 | 1582.1
57440 | 41-21:09:09 | 01:14:00 | 4.1481 | 1300.4 | 1603.8
57441 | 41-21:10:09 | 01:15:00 | 4.1552 | 1300.4 | 1625.5
57442 | 41-21:11:09 | 01:16:00 | 4.1629 | 1300.6 | 1647.1
57443 | 41-21:12:09 | 01:17:00 | 4.1722 | 1300.2 | 1668.8
57444 | 41-21:13:09 | 01:18:00 | 4.1781 | 1300.6 | 1690.5
57445 | 41-21:14:09 | 01:19:00 | 4.1868 | 1300.6 | 1712.2
57446 | 41-21:15:09 | 01:20:00 | 4.1943 | 1300.6 | 1733.8
57447 | 41-21:15:43 | 01:20:34 | 4.2001 | 1300.6 | 1746.1
过程序号 | 过程模式 | 过程时间 | 容量/mAh | 比容量/mAh/g | 能量/mWh | 电容/F | 比能量/Wh/kg | 中值电压/V
1073 | 恒压充电 | 01:02:32 | 471.7 | 0 | 1981 | 0 | 0 | 4.1997
记录序号 | 测试时间 | 步骤时间 | 电压/V | 电流/mA | 容量/mAh
57448 | 41-21:15:43 | 00:00:00 | 4.1998 | 1279.6 | 1746.1
57449 | 41-21:16:43 | 00:01:00 | 4.1995 | 1218.9 | 1767
57450 | 41-21:17:43 | 00:02:00 | 4.1998 | 1161.5 | 1786.8
57451 | 41-21:18:43 | 00:03:00 | 4.1998 | 1106.2 | 1805.7
57452 | 41-21:19:43 | 00:04:00 | 4.1998 | 1056 | 1823.7
57453 | 41-21:20:43 | 00:05:00 | 4.1998 | 1008.7 | 1841
57454 | 41-21:21:43 | 00:06:00 | 4.2001 | 964.1 | 1857.4
57455 | 41-21:22:43 | 00:07:00 | 4.1998 | 922.1 | 1873.1
57456 | 41-21:23:43 | 00:08:00 | 4.2001 | 882.1 | 1888.2
57457 | 41-21:24:43 | 00:09:00 | 4.1998 | 843.2 | 1902.5
57458 | 41-21:25:43 | 00:10:00 | 4.1995 | 807.8 | 1916.3
57459 | 41-21:26:43 | 00:11:00 | 4.1995 | 772.5 | 1929.4
57460 | 41-21:27:43 | 00:12:00 | 4.1998 | 738.8 | 1942.1
57461 | 41-21:28:43 | 00:13:00 | 4.2001 | 708 | 1954.1
57462 | 41-21:29:43 | 00:14:00 | 4.1995 | 678.2 | 1965.7
57463 | 41-21:30:43 | 00:15:00 | 4.1998 | 649.4 | 1976.7
57464 | 41-21:31:43 | 00:16:00 | 4.1995 | 623.7 | 1987.3
57465 | 41-21:32:43 | 00:17:00 | 4.1998 | 598 | 1997.5
57466 | 41-21:33:43 | 00:18:00 | 4.1998 | 573.1 | 2007.3
57467 | 41-21:34:43 | 00:19:00 | 4.1998 | 549.1 | 2016.6
57468 | 41-21:35:43 | 00:20:00 | 4.1998 | 529.2 | 2025.6
57469 | 41-21:36:43 | 00:21:00 | 4.1998 | 507.8 | 2034.2
57470 | 41-21:37:43 | 00:22:00 | 4.1995 | 486.8 | 2042.5
57471 | 41-21:38:43 | 00:23:00 | 4.1995 | 468.6 | 2050.5
57472 | 41-21:39:43 | 00:24:00 | 4.1995 | 450 | 2058.1
57473 | 41-21:40:43 | 00:25:00 | 4.1998 | 431.5 | 2065.5
57474 | 41-21:41:43 | 00:26:00 | 4.1998 | 416.3 | 2072.5
57475 | 41-21:42:43 | 00:27:00 | 4.1998 | 399.4 | 2079.4
57476 | 41-21:43:43 | 00:28:00 | 4.1998 | 386 | 2085.9
57477 | 41-21:44:43 | 00:29:00 | 4.1995 | 371.1 | 2092.2
57478 | 41-21:45:43 | 00:30:00 | 4.1998 | 359.2 | 2098.3
57479 | 41-21:46:43 | 00:31:00 | 4.1998 | 345.4 | 2104.2
57480 | 41-21:47:43 | 00:32:00 | 4.1998 | 333.5 | 2109.9
57481 | 41-21:48:43 | 00:33:00 | 4.1998 | 322 | 2115.3
57482 | 41-21:49:43 | 00:34:00 | 4.1995 | 311.6 | 2120.6
57483 | 41-21:50:43 | 00:35:00 | 4.1998 | 300.8 | 2125.7
57484 | 41-21:51:43 | 00:36:00 | 4.1998 | 290.9 | 2130.6
57485 | 41-21:52:43 | 00:37:00 | 4.1998 | 282 | 2135.4
57486 | 41-21:53:43 | 00:38:00 | 4.1998 | 272.7 | 2140
57487 | 41-21:54:43 | 00:39:00 | 4.1998 | 264.1 | 2144.5
57488 | 41-21:55:43 | 00:40:00 | 4.1998 | 254.3 | 2148.8
57489 | 41-21:56:43 | 00:41:00 | 4.1998 | 247.2 | 2153
57490 | 41-21:57:43 | 00:42:00 | 4.1995 | 239.4 | 2157
57491 | 41-21:58:43 | 00:43:00 | 4.1998 | 232 | 2160.9
57492 | 41-21:59:43 | 00:44:00 | 4.1998 | 224.1 | 2164.7
57493 | 41-22:00:43 | 00:45:00 | 4.1998 | 218 | 2168.4
57494 | 41-22:01:43 | 00:46:00 | 4.1998 | 211.1 | 2172
57495 | 41-22:02:43 | 00:47:00 | 4.1998 | 203.9 | 2175.5
57496 | 41-22:03:43 | 00:48:00 | 4.1998 | 198.7 | 2178.8
57497 | 41-22:04:43 | 00:49:00 | 4.1998 | 192.5 | 2182.1
57498 | 41-22:05:43 | 00:50:00 | 4.1998 | 186.6 | 2185.2
57499 | 41-22:06:43 | 00:51:00 | 4.1998 | 180.4 | 2188.3
57500 | 41-22:07:43 | 00:52:00 | 4.1995 | 175.4 | 2191.2
57501 | 41-22:08:43 | 00:53:00 | 4.1998 | 171.3 | 2194.1
57502 | 41-22:09:43 | 00:54:00 | 4.1995 | 164.2 | 2196.9
57503 | 41-22:10:43 | 00:55:00 | 4.1998 | 160.7 | 2199.6
57504 | 41-22:11:43 | 00:56:00 | 4.1998 | 155.7 | 2202.3
57505 | 41-22:12:43 | 00:57:00 | 4.1995 | 152.2 | 2204.8
57506 | 41-22:13:43 | 00:58:00 | 4.2001 | 147.5 | 2207.3
57507 | 41-22:14:43 | 00:59:00 | 4.1998 | 143 | 2209.8
57508 | 41-22:15:43 | 01:00:00 | 4.1995 | 138.6 | 2212.1
57509 | 41-22:16:43 | 01:01:00 | 4.1998 | 135.4 | 2214.4
57510 | 41-22:17:43 | 01:02:00 | 4.1995 | 131.9 | 2216.6
57511 | 41-22:18:15 | 01:02:32 | 4.1998 | 129.5 | 2217.8
过程序号 | 过程模式 | 过程时间 | 容量/mAh | 比容量/mAh/g | 能量/mWh | 电容/F | 比能量/Wh/kg | 中值电压/V
1074 | 静置 | 00:15:00 | 0 | 0 | 0 | 0 | 0 | 4.1868
记录序号 | 测试时间 | 步骤时间 | 电压/V | 电流/mA | 容量/mAh
57512 | 41-22:18:15 | 00:00:00 | 4.2001 | 0 | 2217.8
57513 | 41-22:21:15 | 00:03:00 | 4.1899 | 0 | 2217.8
57514 | 41-22:24:15 | 00:06:00 | 4.1868 | 0 | 2217.8
57515 | 41-22:27:15 | 00:09:00 | 4.1837 | 0 | 2217.8
57516 | 41-22:30:15 | 00:12:00 | 4.1812 | 0 | 2217.8
57517 | 41-22:33:15 | 00:15:00 | 4.1797 | 0 | 2217.8
过程序号 | 过程模式 | 过程时间 | 容量/mAh | 比容量/mAh/g | 能量/mWh | 电容/F | 比能量/Wh/kg | 中值电压/V
1075 | 恒流放电 | 01:42:16 | 2216.3 | 0 | 8016 | 0 | 0 | 3.641
记录序号 | 测试时间 | 步骤时间 | 电压/V | 电流/mA | 容量/mAh
57518 | 41-22:33:15 | 00:00:00 | 4.0672 | -1300.6 | 0
57519 | 41-22:34:15 | 00:01:00 | 4.0268 | -1300.6 | 21.7
57520 | 41-22:35:15 | 00:02:00 | 4.003 | -1299.9 | 43.3
57521 | 41-22:36:15 | 00:03:00 | 3.9875 | -1300.8 | 65
57522 | 41-22:37:15 | 00:04:00 | 3.9748 | -1300.2 | 86.7
57523 | 41-22:38:15 | 00:05:00 | 3.963 | -1300.2 | 108.4
57524 | 41-22:39:15 | 00:06:00 | 3.9531 | -1300.6 | 130
57525 | 41-22:40:15 | 00:07:00 | 3.9413 | -1300.6 | 151.7
57526 | 41-22:41:15 | 00:08:00 | 3.9307 | -1300.6 | 173.4
57527 | 41-22:42:15 | 00:09:00 | 3.9211 | -1299.9 | 195.1
57528 | 41-22:43:15 | 00:10:00 | 3.909 | -1300.6 | 216.7
57529 | 41-22:44:15 | 00:11:00 | 3.8985 | -1300.4 | 238.4
57530 | 41-22:45:15 | 00:12:00 | 3.8895 | -1300.2 | 260.1
57531 | 41-22:46:15 | 00:13:00 | 3.8777 | -1300.6 | 281.7
57532 | 41-22:47:15 | 00:14:00 | 3.869 | -1300.6 | 303.4
57533 | 41-22:48:15 | 00:15:00 | 3.8607 | -1300.2 | 325.1
57534 | 41-22:49:15 | 00:16:00 | 3.8517 | -1300.4 | 346.8
57535 | 41-22:50:15 | 00:17:00 | 3.8433 | -1300.6 | 368.4
57536 | 41-22:51:15 | 00:18:00 | 3.8346 | -1299.9 | 390.1
57537 | 41-22:52:15 | 00:19:00 | 3.8269 | -1299.9 | 411.8
57538 | 41-22:53:15 | 00:20:00 | 3.8201 | -1300.4 | 433.4
57539 | 41-22:54:15 | 00:21:00 | 3.8123 | -1300.6 | 455.1
57540 | 41-22:55:15 | 00:22:00 | 3.8033 | -1300.6 | 476.8
57541 | 41-22:56:15 | 00:23:00 | 3.7971 | -1300.6 | 498.5
57542 | 41-22:57:15 | 00:24:00 | 3.7894 | -1300.6 | 520.1
57543 | 41-22:58:15 | 00:25:00 | 3.7816 | -1300.6 | 541.8
57544 | 41-22:59:15 | 00:26:00 | 3.7748 | -1299.9 | 563.5
57545 | 41-23:00:15 | 00:27:00 | 3.768 | -1300.6 | 585.2
57546 | 41-23:01:15 | 00:28:00 | 3.7602 | -1300.6 | 606.8
57547 | 41-23:02:15 | 00:29:00 | 3.7543 | -1300.6 | 628.5
57548 | 41-23:03:15 | 00:30:00 | 3.7485 | -1300.6 | 650.2
57549 | 41-23:04:15 | 00:31:00 | 3.741 | -1300.2 | 671.8
57550 | 41-23:05:15 | 00:32:00 | 3.7348 | -1300.6 | 693.5
57551 | 41-23:06:15 | 00:33:00 | 3.7283 | -1300.6 | 715.2
57552 | 41-23:07:15 | 00:34:00 | 3.7236 | -1300.2 | 736.9
57553 | 41-23:08:15 | 00:35:00 | 3.7165 | -1300.6 | 758.5
57554 | 41-23:09:15 | 00:36:00 | 3.7094 | -1300.6 | 780.2
57555 | 41-23:10:15 | 00:37:00 | 3.7054 | -1300.6 | 801.9
57556 | 41-23:11:15 | 00:38:00 | 3.6988 | -1299.9 | 823.6
57557 | 41-23:12:15 | 00:39:00 | 3.6936 | -1300.6 | 845.2
57558 | 41-23:13:15 | 00:40:00 | 3.688 | -1300.2 | 866.9
57559 | 41-23:14:15 | 00:41:00 | 3.683 | -1300.6 | 888.6
57560 | 41-23:15:15 | 00:42:00 | 3.6778 | -1299.9 | 910.2
57561 | 41-23:16:15 | 00:43:00 | 3.6734 | -1300.6 | 931.9
57562 | 41-23:17:15 | 00:44:00 | 3.6678 | -1299.9 | 953.6
57563 | 41-23:18:15 | 00:45:00 | 3.6635 | -1300.4 | 975.3
57564 | 41-23:19:15 | 00:46:00 | 3.6589 | -1300.6 | 996.9
57565 | 41-23:20:15 | 00:47:00 | 3.6564 | -1299.7 | 1018.6
57566 | 41-23:21:15 | 00:48:00 | 3.6523 | -1300.6 | 1040.3
57567 | 41-23:22:15 | 00:49:00 | 3.648 | -1299.9 | 1061.9
57568 | 41-23:23:15 | 00:50:00 | 3.644 | -1300.4 | 1083.6
57569 | 41-23:24:15 | 00:51:00 | 3.6415 | -1300.2 | 1105.3
57570 | 41-23:25:15 | 00:52:00 | 3.6375 | -1300.6 | 1126.9
57571 | 41-23:26:15 | 00:53:00 | 3.6328 | -1300.6 | 1148.6
57572 | 41-23:27:15 | 00:54:00 | 3.6303 | -1300.6 | 1170.3
57573 | 41-23:28:15 | 00:55:00 | 3.6263 | -1299.9 | 1192
57574 | 41-23:29:15 | 00:56:00 | 3.6229 | -1300.6 | 1213.6
57575 | 41-23:30:15 | 00:57:00 | 3.6182 | -1300.6 | 1235.3
57576 | 41-23:31:15 | 00:58:00 | 3.6158 | -1300.6 | 1257
57577 | 41-23:32:15 | 00:59:00 | 3.6117 | -1300.2 | 1278.7
57578 | 41-23:33:15 | 01:00:00 | 3.6068 | -1299.9 | 1300.3
57579 | 41-23:34:15 | 01:01:00 | 3.6021 | -1299.9 | 1322
57580 | 41-23:35:15 | 01:02:00 | 3.5969 | -1300.6 | 1343.7
57581 | 41-23:36:15 | 01:03:00 | 3.5919 | -1300.6 | 1365.3
57582 | 41-23:37:15 | 01:04:00 | 3.5863 | -1300.6 | 1387
57583 | 41-23:38:15 | 01:05:00 | 3.5813 | -1300.2 | 1408.7
57584 | 41-23:39:15 | 01:06:00 | 3.5745 | -1300.6 | 1430.4
57585 | 41-23:40:15 | 01:07:00 | 3.5686 | -1299.9 | 1452
57586 | 41-23:41:15 | 01:08:00 | 3.5615 | -1299.9 | 1473.7
57587 | 41-23:42:15 | 01:09:00 | 3.5562 | -1300.6 | 1495.4
57588 | 41-23:43:15 | 01:10:00 | 3.5488 | -1300.6 | 1517
57589 | 41-23:44:15 | 01:11:00 | 3.541 | -1299.9 | 1538.7
57590 | 41-23:45:15 | 01:12:00 | 3.5333 | -1300.2 | 1560.4
57591 | 41-23:46:15 | 01:13:00 | 3.5252 | -1299.9 | 1582.1
57592 | 41-23:47:15 | 01:14:00 | 3.5162 | -1299.9 | 1603.7
57593 | 41-23:48:15 | 01:15:00 | 3.5079 | -1300.6 | 1625.4
57594 | 41-23:49:15 | 01:16:00 | 3.498 | -1299.9 | 1647.1
57595 | 41-23:50:15 | 01:17:00 | 3.4899 | -1300.6 | 1668.7
57596 | 41-23:51:15 | 01:18:00 | 3.4797 | -1299.9 | 1690.4
57597 | 41-23:52:15 | 01:19:00 | 3.4707 | -1300.2 | 1712.1
57598 | 41-23:53:15 | 01:20:00 | 3.4608 | -1300.2 | 1733.8
57599 | 41-23:54:15 | 01:21:00 | 3.4502 | -1300.2 | 1755.4
57600 | 41-23:55:15 | 01:22:00 | 3.4403 | -1300.2 | 1777.1
57601 | 41-23:56:15 | 01:23:00 | 3.4294 | -1299.9 | 1798.8
57602 | 41-23:57:15 | 01:24:00 | 3.4198 | -1299.9 | 1820.4
57603 | 41-23:58:15 | 01:25:00 | 3.4077 | -1300.6 | 1842.1
57604 | 41-23:59:15 | 01:26:00 | 3.3963 | -1300.2 | 1863.8
57605 | 42-00:00:15 | 01:27:00 | 3.3851 | -1300.6 | 1885.5
57606 | 42-00:01:15 | 01:28:00 | 3.3718 | -1300.6 | 1907.1
57607 | 42-00:02:15 | 01:29:00 | 3.3581 | -1300.6 | 1928.8
57608 | 42-00:03:15 | 01:30:00 | 3.3442 | -1299.9 | 1950.5
57609 | 42-00:04:15 | 01:31:00 | 3.3278 | -1300.6 | 1972.2
57610 | 42-00:05:15 | 01:32:00 | 3.3095 | -1300.2 | 1993.8
57611 | 42-00:06:15 | 01:33:00 | 3.2906 | -1300.6 | 2015.5
57612 | 42-00:07:15 | 01:34:00 | 3.2679 | -1300.6 | 2037.2
57613 | 42-00:08:15 | 01:35:00 | 3.2419 | -1300.6 | 2058.8
57614 | 42-00:09:15 | 01:36:00 | 3.2093 | -1300.6 | 2080.5
57615 | 42-00:10:15 | 01:37:00 | 3.1731 | -1300.6 | 2102.2
57616 | 42-00:11:15 | 01:38:00 | 3.1272 | -1300.6 | 2123.9
57617 | 42-00:12:15 | 01:39:00 | 3.0717 | -1299.9 | 2145.5
57618 | 42-00:13:15 | 01:40:00 | 3.0032 | -1299.9 | 2167.2
57619 | 42-00:14:15 | 01:41:00 | 2.912 | -1299.9 | 2188.9
57620 | 42-00:15:15 | 01:42:00 | 2.7877 | -1300.6 | 2210.5
57621 | 42-00:15:31 | 01:42:16 | 2.7486 | -1300.2 | 2216.3
过程序号 | 过程模式 | 过程时间 | 容量/mAh | 比容量/mAh/g | 能量/mWh | 电容/F | 比能量/Wh/kg | 中值电压/V
1076 | 静置 | 00:15:00 | 0 | 0 | 0 | 0 | 0 | 3.4341
记录序号 | 测试时间 | 步骤时间 | 电压/V | 电流/mA | 容量/mAh
57622 | 42-00:15:31 | 00:00:00 | 3.1275 | 0 | 2216.3
57623 | 42-00:18:31 | 00:03:00 | 3.3898 | 0 | 2216.3
57624 | 42-00:21:31 | 00:06:00 | 3.4341 | 0 | 2216.3
57625 | 42-00:24:31 | 00:09:00 | 3.4533 | 0 | 2216.3
57626 | 42-00:27:31 | 00:12:00 | 3.4635 | 0 | 2216.3
57627 | 42-00:30:31 | 00:15:00 | 3.4716 | 0 | 2216.3
循环序号 | 充电容量/mAh | 放电容量/mAh | 充电比容量/mAh/g | 放电比容量/mAh/g | 效率/% | 充电能量/mWh | 放电能量/mWh | 放电中压/V | 恒流充入容量/mAh | 恒流充入比例/% | 平台容量/mAh | 平台比容量/mAh/g | 平台/% | 平台时间 | 充电电容/F | 放电电容/F | rd/mOhm | 充电比能量/Wh/kg | 放电比能量/Wh/kg | 放电终压/V | 循环保持率/%
216 | 2217 | 2214.6 | 0 | 0 | 99.89 | 8922 | 8008 | 3.6406 | 1750.9 | 78.98 | 1329 | 0 | 60.01 | 01:01:19 | 0 | 0 | 86 | 0 | 0 | 2.7486 | 99.92
过程序号 | 过程模式 | 过程时间 | 容量/mAh | 比容量/mAh/g | 能量/mWh | 电容/F | 比能量/Wh/kg | 中值电压/V
1077 | 恒流充电 | 01:20:47 | 1750.9 | 0 | 6965 | 0 | 0 | 3.9874
记录序号 | 测试时间 | 步骤时间 | 电压/V | 电流/mA | 容量/mAh
57628 | 42-00:30:31 | 00:00:00 | 3.6285 | 1299.9 | 0
57629 | 42-00:31:31 | 00:01:00 | 3.6846 | 1300.6 | 21.7
57630 | 42-00:32:31 | 00:02:00 | 3.7038 | 1300.4 | 43.3
57631 | 42-00:33:31 | 00:03:00 | 3.7153 | 1300.6 | 65
57632 | 42-00:34:31 | 00:04:00 | 3.7283 | 1300.4 | 86.7
57633 | 42-00:35:31 | 00:05:00 | 3.7407 | 1300.4 | 108.4
57634 | 42-00:36:31 | 00:06:00 | 3.7543 | 1300.4 | 130
57635 | 42-00:37:31 | 00:07:00 | 3.7677 | 1300.6 | 151.7
57636 | 42-00:38:31 | 00:08:00 | 3.7804 | 1300.6 | 173.4
57637 | 42-00:39:31 | 00:09:00 | 3.7953 | 1300.2 | 195.1
57638 | 42-00:40:31 | 00:10:00 | 3.8077 | 1300.6 | 216.7
57639 | 42-00:41:31 | 00:11:00 | 3.8222 | 1300.2 | 238.4
57640 | 42-00:42:31 | 00:12:00 | 3.8353 | 1300.4 | 260.1
57641 | 42-00:43:31 | 00:13:00 | 3.8486 | 1300.6 | 281.8
57642 | 42-00:44:31 | 00:14:00 | 3.8616 | 1300.8 | 303.4
57643 | 42-00:45:31 | 00:15:00 | 3.8712 | 1300.6 | 325.1
57644 | 42-00:46:31 | 00:16:00 | 3.8818 | 1300.2 | 346.8
57645 | 42-00:47:31 | 00:17:00 | 3.8914 | 1300.6 | 368.5
57646 | 42-00:48:31 | 00:18:00 | 3.8991 | 1300.2 | 390.1
57647 | 42-00:49:31 | 00:19:00 | 3.9063 | 1300.6 | 411.8
57648 | 42-00:50:31 | 00:20:00 | 3.9118 | 1299.9 | 433.5
57649 | 42-00:51:31 | 00:21:00 | 3.9171 | 1300.6 | 455.2
57650 | 42-00:52:31 | 00:22:00 | 3.9221 | 1300.6 | 476.8
57651 | 42-00:53:31 | 00:23:00 | 3.927 | 1300.2 | 498.5
57652 | 42-00:54:31 | 00:24:00 | 3.9314 | 1300.6 | 520.2
57653 | 42-00:55:31 | 00:25:00 | 3.9351 | 1300.6 | 541.9
57654 | 42-00:56:31 | 00:26:00 | 3.9391 | 1300.4 | 563.5
57655 | 42-00:57:31 | 00:27:00 | 3.9422 | 1300.6 | 585.2
57656 | 42-00:58:31 | 00:28:00 | 3.9469 | 1300.6 | 606.9
57657 | 42-00:59:31 | 00:29:00 | 3.9506 | 1300.6 | 628.6
57658 | 42-01:00:31 | 00:30:00 | 3.9528 | 1300.8 | 650.2
57659 | 42-01:01:31 | 00:31:00 | 3.9565 | 1300.4 | 671.9
57660 | 42-01:02:31 | 00:32:00 | 3.9611 | 1300.6 | 693.6
57661 | 42-01:03:31 | 00:33:00 | 3.963 | 1300.6 | 715.3
57662 | 42-01:04:31 | 00:34:00 | 3.9664 | 1300.6 | 736.9
57663 | 42-01:05:31 | 00:35:00 | 3.9692 | 1300.6 | 758.6
57664 | 42-01:06:31 | 00:36:00 | 3.9723 | 1300.8 | 780.3
57665 | 42-01:07:31 | 00:37:00 | 3.976 | 1300.2 | 802
57666 | 42-01:08:31 | 00:38:00 | 3.9791 | 1300.2 | 823.6
57667 | 42-01:09:31 | 00:39:00 | 3.9816 | 1300.6 | 845.3
57668 | 42-01:10:31 | 00:40:00 | 3.9865 | 1300.2 | 867
57669 | 42-01:11:31 | 00:41:00 | 3.9887 | 1300.4 | 888.7
57670 | 42-01:12:31 | 00:42:00 | 3.9931 | 1300.2 | 910.3
57671 | 42-01:13:31 | 00:43:00 | 3.9962 | 1300.6 | 932
57672 | 42-01:14:31 | 00:44:00 | 3.9993 | 1300.6 | 953.7
57673 | 42-01:15:31 | 00:45:00 | 4.0017 | 1300.6 | 975.3
57674 | 42-01:16:31 | 00:46:00 | 4.0058 | 1300.6 | 997
57675 | 42-01:17:31 | 00:47:00 | 4.0104 | 1300.6 | 1018.7
57676 | 42-01:18:31 | 00:48:00 | 4.0132 | 1300.4 | 1040.4
57677 | 42-01:19:31 | 00:49:00 | 4.0169 | 1300.4 | 1062
57678 | 42-01:20:31 | 00:50:00 | 4.0216 | 1300.6 | 1083.7
57679 | 42-01:21:31 | 00:51:00 | 4.0259 | 1300.2 | 1105.4
57680 | 42-01:22:31 | 00:52:00 | 4.0293 | 1300.6 | 1127.1
57681 | 42-01:23:31 | 00:53:00 | 4.0334 | 1300.6 | 1148.7
57682 | 42-01:24:31 | 00:54:00 | 4.038 | 1300.2 | 1170.4
57683 | 42-01:25:31 | 00:55:00 | 4.0423 | 1300.4 | 1192.1
57684 | 42-01:26:31 | 00:56:00 | 4.0464 | 1300.6 | 1213.8
57685 | 42-01:27:31 | 00:57:00 | 4.0513 | 1299.9 | 1235.4
57686 | 42-01:28:31 | 00:58:00 | 4.0566 | 1300.6 | 1257.1
57687 | 42-01:29:31 | 00:59:00 | 4.061 | 1300.6 | 1278.8
57688 | 42-01:30:31 | 01:00:00 | 4.0656 | 1300.2 | 1300.5
57689 | 42-01:31:31 | 01:01:00 | 4.0706 | 1300.2 | 1322.1
57690 | 42-01:32:31 | 01:02:00 | 4.0761 | 1300.6 | 1343.8
57691 | 42-01:33:31 | 01:03:00 | 4.0814 | 1300.2 | 1365.5
57692 | 42-01:34:31 | 01:04:00 | 4.0867 | 1300.4 | 1387.1
57693 | 42-01:35:31 | 01:05:00 | 4.0923 | 1300.6 | 1408.8
57694 | 42-01:36:31 | 01:06:00 | 4.0975 | 1300.6 | 1430.5
57695 | 42-01:37:31 | 01:07:00 | 4.1031 | 1300.6 | 1452.2
57696 | 42-01:38:31 | 01:08:00 | 4.1093 | 1300.6 | 1473.8
57697 | 42-01:39:31 | 01:09:00 | 4.1155 | 1300.6 | 1495.5
57698 | 42-01:40:31 | 01:10:00 | 4.1214 | 1300.2 | 1517.2
57699 | 42-01:41:31 | 01:11:00 | 4.127 | 1300.2 | 1538.9
57700 | 42-01:42:31 | 01:12:00 | 4.1335 | 1300.8 | 1560.5
57701 | 42-01:43:31 | 01:13:00 | 4.1406 | 1300.8 | 1582.2
57702 | 42-01:44:31 | 01:14:00 | 4.1471 | 1300.2 | 1603.9
57703 | 42-01:45:31 | 01:15:00 | 4.1536 | 1300.8 | 1625.6
57704 | 42-01:46:31 | 01:16:00 | 4.1617 | 1300.8 | 1647.2
57705 | 42-01:47:31 | 01:17:00 | 4.1685 | 1300.2 | 1668.9
57706 | 42-01:48:31 | 01:18:00 | 4.1772 | 1300.2 | 1690.6
57707 | 42-01:49:31 | 01:19:00 | 4.1859 | 1300.6 | 1712.3
57708 | 42-01:50:31 | 01:20:00 | 4.1927 | 1300.6 | 1733.9
57709 | 42-01:51:18 | 01:20:47 | 4.2001 | 1300.2 | 1750.9
过程序号 | 过程模式 | 过程时间 | 容量/mAh | 比容量/mAh/g | 能量/mWh | 电容/F | 比能量/Wh/kg | 中值电压/V
1078 | 恒压充电 | 01:01:28 | 466.1 | 0 | 1957 | 0 | 0 | 4.1992
记录序号 | 测试时间 | 步骤时间 | 电压/V | 电流/mA | 容量/mAh
57710 | 42-01:51:18 | 00:00:00 | 4.1992 | 1275.1 | 1750.9
57711 | 42-01:52:18 | 00:01:00 | 4.1992 | 1213.7 | 1771.7
57712 | 42-01:53:18 | 00:02:00 | 4.1995 | 1155.5 | 1791.5
57713 | 42-01:54:18 | 00:03:00 | 4.1992 | 1102.3 | 1810.3
57714 | 42-01:55:18 | 00:04:00 | 4.1992 | 1054.3 | 1828.2
57715 | 42-01:56:18 | 00:05:00 | 4.1992 | 1005.8 | 1845.4
57716 | 42-01:57:18 | 00:06:00 | 4.1992 | 960.4 | 1861.8
57717 | 42-01:58:18 | 00:07:00 | 4.1992 | 919.3 | 1877.4
57718 | 42-01:59:18 | 00:08:00 | 4.1992 | 878.7 | 1892.4
57719 | 42-02:00:18 | 00:09:00 | 4.1992 | 840.8 | 1906.7
57720 | 42-02:01:18 | 00:10:00 | 4.1992 | 805.2 | 1920.4
57721 | 42-02:02:18 | 00:11:00 | 4.1992 | 767.5 | 1933.5
57722 | 42-02:03:18 | 00:12:00 | 4.1992 | 735.1 | 1946
57723 | 42-02:04:18 | 00:13:00 | 4.1992 | 703.9 | 1958
57724 | 42-02:05:18 | 00:14:00 | 4.1992 | 674.9 | 1969.5
57725 | 42-02:06:18 | 00:15:00 | 4.1992 | 645.8 | 1980.5
57726 | 42-02:07:18 | 00:16:00 | 4.1992 | 619.8 | 1991.1
57727 | 42-02:08:18 | 00:17:00 | 4.1992 | 594.3 | 2001.2
57728 | 42-02:09:18 | 00:18:00 | 4.1995 | 569.8 | 2010.9
57729 | 42-02:10:18 | 00:19:00 | 4.1992 | 546.7 | 2020.2
57730 | 42-02:11:18 | 00:20:00 | 4.1998 | 525.5 | 2029.1
57731 | 42-02:12:18 | 00:21:00 | 4.1998 | 503.5 | 2037.7
57732 | 42-02:13:18 | 00:22:00 | 4.1995 | 483.1 | 2045.9
57733 | 42-02:14:18 | 00:23:00 | 4.1998 | 464.8 | 2053.8
57734 | 42-02:15:18 | 00:24:00 | 4.1995 | 447.4 | 2061.4
57735 | 42-02:16:18 | 00:25:00 | 4.1995 | 429.1 | 2068.7
57736 | 42-02:17:18 | 00:26:00 | 4.1995 | 414.4 | 2075.8
57737 | 42-02:18:18 | 00:27:00 | 4.1998 | 398.4 | 2082.5
57738 | 42-02:19:18 | 00:28:00 | 4.1995 | 383.9 | 2089
57739 | 42-02:20:18 | 00:29:00 | 4.1992 | 369.8 | 2095.3
57740 | 42-02:21:18 | 00:30:00 | 4.1998 | 356.4 | 2101.4
57741 | 42-02:22:18 | 00:31:00 | 4.1992 | 344.1 | 2107.2
57742 | 42-02:23:18 | 00:32:00 | 4.1992 | 330.9 | 2112.8
57743 | 42-02:24:18 | 00:33:00 | 4.1998 | 320.5 | 2118.3
57744 | 42-02:25:18 | 00:34:00 | 4.1995 | 309.5 | 2123.5
57745 | 42-02:26:18 | 00:35:00 | 4.1995 | 298.5 | 2128.6
57746 | 42-02:27:18 | 00:36:00 | 4.1995 | 288.5 | 2133.4
57747 | 42-02:28:18 | 00:37:00 | 4.1995 | 279 | 2138.2
57748 | 42-02:29:18 | 00:38:00 | 4.1995 | 269.3 | 2142.7
57749 | 42-02:30:18 | 00:39:00 | 4.1995 | 260.4 | 2147.2
57750 | 42-02:31:18 | 00:40:00 | 4.1998 | 252 | 2151.4
57751 | 42-02:32:18 | 00:41:00 | 4.1995 | 244.8 | 2155.6
57752 | 42-02:33:18 | 00:42:00 | 4.1998 | 235.9 | 2159.6
57753 | 42-02:34:18 | 00:43:00 | 4.1995 | 229 | 2163.5
57754 | 42-02:35:18 | 00:44:00 | 4.1998 | 221.9 | 2167.2
57755 | 42-02:36:18 | 00:45:00 | 4.1998 | 214.8 | 2170.8
57756 | 42-02:37:18 | 00:46:00 | 4.1998 | 207.4 | 2174.4
57757 | 42-02:38:18 | 00:47:00 | 4.1992 | 201.8 | 2177.8
57758 | 42-02:39:18 | 00:48:00 | 4.1995 | 195.5 | 2181.1
57759 | 42-02:40:18 | 00:49:00 | 4.1992 | 188.2 | 2184.3
57760 | 42-02:41:18 | 00:50:00 | 4.1998 | 182.8 | 2187.4
57761 | 42-02:42:18 | 00:51:00 | 4.1998 | 178.2 | 2190.4
57762 | 42-02:43:18 | 00:52:00 | 4.1998 | 172.4 | 2193.3
57763 | 42-02:44:18 | 00:53:00 | 4.1998 | 167.4 | 2196.1
57764 | 42-02:45:18 | 00:54:00 | 4.1992 | 162.8 | 2198.9
57765 | 42-02:46:18 | 00:55:00 | 4.1992 | 157.9 | 2201.5
57766 | 42-02:47:18 | 00:56:00 | 4.1998 | 152.2 | 2204.1
57767 | 42-02:48:18 | 00:57:00 | 4.1995 | 148.8 | 2206.6
57768 | 42-02:49:18 | 00:58:00 | 4.1995 | 144.5 | 2209.1
57769 | 42-02:50:18 | 00:59:00 | 4.1992 | 140.3 | 2211.4
57770 | 42-02:51:18 | 01:00:00 | 4.1995 | 136.5 | 2213.8
57771 | 42-02:52:18 | 01:01:00 | 4.1992 | 131.9 | 2216
57772 | 42-02:52:46 | 01:01:28 | 4.1992 | 129.8 | 2217
过程序号 | 过程模式 | 过程时间 | 容量/mAh | 比容量/mAh/g | 能量/mWh | 电容/F | 比能量/Wh/kg | 中值电压/V
1079 | 静置 | 00:15:00 | 0 | 0 | 0 | 0 | 0 | 4.1865
记录序号 | 测试时间 | 步骤时间 | 电压/V | 电流/mA | 容量/mAh
57773 | 42-02:52:46 | 00:00:00 | 4.1998 | 0 | 2217
57774 | 42-02:55:46 | 00:03:00 | 4.1902 | 0 | 2217
57775 | 42-02:58:46 | 00:06:00 | 4.1865 | 0 | 2217
57776 | 42-03:01:46 | 00:09:00 | 4.1831 | 0 | 2217
57777 | 42-03:04:46 | 00:12:00 | 4.1812 | 0 | 2217
57778 | 42-03:07:46 | 00:15:00 | 4.1797 | 0 | 2217
过程序号 | 过程模式 | 过程时间 | 容量/mAh | 比容量/mAh/g | 能量/mWh | 电容/F | 比能量/Wh/kg | 中值电压/V
1080 | 恒流放电 | 01:42:11 | 2214.6 | 0 | 8008 | 0 | 0 | 3.6406
记录序号 | 测试时间 | 步骤时间 | 电压/V | 电流/mA | 容量/mAh
57779 | 42-03:07:46 | 00:00:00 | 4.0684 | -1300.6 | 0
57780 | 42-03:08:46 | 00:01:00 | 4.0268 | -1300.6 | 21.7
57781 | 42-03:09:46 | 00:02:00 | 4.003 | -1300.2 | 43.3
57782 | 42-03:10:46 | 00:03:00 | 3.9872 | -1299.9 | 65
57783 | 42-03:11:46 | 00:04:00 | 3.9741 | -1300.6 | 86.7
57784 | 42-03:12:46 | 00:05:00 | 3.9627 | -1299.9 | 108.4
57785 | 42-03:13:46 | 00:06:00 | 3.9521 | -1299.9 | 130
57786 | 42-03:14:46 | 00:07:00 | 3.9407 | -1300.6 | 151.7
57787 | 42-03:15:46 | 00:08:00 | 3.9295 | -1300.6 | 173.4
57788 | 42-03:16:46 | 00:09:00 | 3.9208 | -1300.6 | 195.1
57789 | 42-03:17:46 | 00:10:00 | 3.9087 | -1299.9 | 216.7
57790 | 42-03:18:46 | 00:11:00 | 3.8976 | -1300.2 | 238.4
57791 | 42-03:19:46 | 00:12:00 | 3.8883 | -1300.6 | 260.1
57792 | 42-03:20:46 | 00:13:00 | 3.8777 | -1299.9 | 281.7
57793 | 42-03:21:46 | 00:14:00 | 3.8684 | -1300.6 | 303.4
57794 | 42-03:22:46 | 00:15:00 | 3.8601 | -1300.2 | 325.1
57795 | 42-03:23:46 | 00:16:00 | 3.8514 | -1299.9 | 346.8
57796 | 42-03:24:46 | 00:17:00 | 3.8427 | -1300.6 | 368.4
57797 | 42-03:25:46 | 00:18:00 | 3.834 | -1300.2 | 390.1
57798 | 42-03:26:46 | 00:19:00 | 3.8256 | -1299.9 | 411.8
57799 | 42-03:27:46 | 00:20:00 | 3.8191 | -1299.9 | 433.5
57800 | 42-03:28:46 | 00:21:00 | 3.8108 | -1300.2 | 455.1
57801 | 42-03:29:46 | 00:22:00 | 3.8036 | -1300.4 | 476.8
57802 | 42-03:30:46 | 00:23:00 | 3.7959 | -1300.2 | 498.5
57803 | 42-03:31:46 | 00:24:00 | 3.7888 | -1300.2 | 520.1
57804 | 42-03:32:46 | 00:25:00 | 3.7801 | -1300.6 | 541.8
57805 | 42-03:33:46 | 00:26:00 | 3.7748 | -1300.2 | 563.5
57806 | 42-03:34:46 | 00:27:00 | 3.7667 | -1300.6 | 585.2
57807 | 42-03:35:46 | 00:28:00 | 3.7599 | -1300.2 | 606.8
57808 | 42-03:36:46 | 00:29:00 | 3.7534 | -1300.6 | 628.5
57809 | 42-03:37:46 | 00:30:00 | 3.7472 | -1300.4 | 650.2
57810 | 42-03:38:46 | 00:31:00 | 3.7395 | -1299.9 | 671.9
57811 | 42-03:39:46 | 00:32:00 | 3.7342 | -1300.6 | 693.5
57812 | 42-03:40:46 | 00:33:00 | 3.7274 | -1299.9 | 715.2
57813 | 42-03:41:46 | 00:34:00 | 3.7215 | -1300.6 | 736.9
57814 | 42-03:42:46 | 00:35:00 | 3.7156 | -1300.6 | 758.6
57815 | 42-03:43:46 | 00:36:00 | 3.7088 | -1300.6 | 780.2
57816 | 42-03:44:46 | 00:37:00 | 3.7041 | -1300.2 | 801.9
57817 | 42-03:45:46 | 00:38:00 | 3.6982 | -1300.4 | 823.6
57818 | 42-03:46:46 | 00:39:00 | 3.693 | -1300.4 | 845.2
57819 | 42-03:47:46 | 00:40:00 | 3.6877 | -1300.4 | 866.9
57820 | 42-03:48:46 | 00:41:00 | 3.6833 | -1300.2 | 888.6
57821 | 42-03:49:46 | 00:42:00 | 3.6781 | -1299.9 | 910.3
57822 | 42-03:50:46 | 00:43:00 | 3.6728 | -1300.6 | 931.9
57823 | 42-03:51:46 | 00:44:00 | 3.6682 | -1300.2 | 953.6
57824 | 42-03:52:46 | 00:45:00 | 3.6635 | -1300.2 | 975.3
57825 | 42-03:53:46 | 00:46:00 | 3.6592 | -1300.4 | 997
57826 | 42-03:54:46 | 00:47:00 | 3.6564 | -1300.6 | 1018.6
57827 | 42-03:55:46 | 00:48:00 | 3.6517 | -1300.4 | 1040.3
57828 | 42-03:56:46 | 00:49:00 | 3.648 | -1300.6 | 1062
57829 | 42-03:57:46 | 00:50:00 | 3.644 | -1300.2 | 1083.7
57830 | 42-03:58:46 | 00:51:00 | 3.6409 | -1300.6 | 1105.3
57831 | 42-03:59:46 | 00:52:00 | 3.6375 | -1300.6 | 1127
57832 | 42-04:00:46 | 00:53:00 | 3.6328 | -1300.4 | 1148.7
57833 | 42-04:01:46 | 00:54:00 | 3.6297 | -1299.9 | 1170.3
57834 | 42-04:02:46 | 00:55:00 | 3.626 | -1299.9 | 1192
57835 | 42-04:03:46 | 00:56:00 | 3.6229 | -1300.6 | 1213.7
57836 | 42-04:04:46 | 00:57:00 | 3.6179 | -1299.9 | 1235.4
57837 | 42-04:05:46 | 00:58:00 | 3.6158 | -1300.6 | 1257
57838 | 42-04:06:46 | 00:59:00 | 3.6108 | -1300.6 | 1278.7
57839 | 42-04:07:46 | 01:00:00 | 3.6065 | -1299.9 | 1300.4
57840 | 42-04:08:46 | 01:01:00 | 3.6015 | -1300.6 | 1322
57841 | 42-04:09:46 | 01:02:00 | 3.5969 | -1300.6 | 1343.7
57842 | 42-04:10:46 | 01:03:00 | 3.5919 | -1300.6 | 1365.4
57843 | 42-04:11:46 | 01:04:00 | 3.586 | -1300.6 | 1387.1
57844 | 42-04:12:46 | 01:05:00 | 3.5807 | -1299.9 | 1408.7
57845 | 42-04:13:46 | 01:06:00 | 3.5733 | -1299.9 | 1430.4
57846 | 42-04:14:46 | 01:07:00 | 3.5677 | -1300.6 | 1452.1
57847 | 42-04:15:46 | 01:08:00 | 3.5606 | -1300.6 | 1473.8
57848 | 42-04:16:46 | 01:09:00 | 3.555 | -1300.6 | 1495.4
57849 | 42-04:17:46 | 01:10:00 | 3.5472 | -1300.2 | 1517.1
57850 | 42-04:18:46 | 01:11:00 | 3.5404 | -1300.6 | 1538.8
57851 | 42-04:19:46 | 01:12:00 | 3.5314 | -1300.4 | 1560.4
57852 | 42-04:20:46 | 01:13:00 | 3.5237 | -1300.2 | 1582.1
57853 | 42-04:21:46 | 01:14:00 | 3.5156 | -1300.6 | 1603.8
57854 | 42-04:22:46 | 01:15:00 | 3.506 | -1300.6 | 1625.5
57855 | 42-04:23:46 | 01:16:00 | 3.497 | -1300.2 | 1647.1
57856 | 42-04:24:46 | 01:17:00 | 3.4883 | -1300.6 | 1668.8
57857 | 42-04:25:46 | 01:18:00 | 3.4794 | -1300.6 | 1690.5
57858 | 42-04:26:46 | 01:19:00 | 3.4697 | -1300.6 | 1712.2
57859 | 42-04:27:46 | 01:20:00 | 3.4583 | -1300.6 | 1733.8
57860 | 42-04:28:46 | 01:21:00 | 3.4487 | -1300.6 | 1755.5
57861 | 42-04:29:46 | 01:22:00 | 3.4391 | -1300.6 | 1777.2
57862 | 42-04:30:46 | 01:23:00 | 3.4285 | -1300.6 | 1798.9
57863 | 42-04:31:46 | 01:24:00 | 3.4173 | -1300.2 | 1820.5
57864 | 42-04:32:46 | 01:25:00 | 3.4065 | -1300.6 | 1842.2
57865 | 42-04:33:46 | 01:26:00 | 3.3944 | -1300.6 | 1863.9
57866 | 42-04:34:46 | 01:27:00 | 3.3823 | -1300.6 | 1885.6
57867 | 42-04:35:46 | 01:28:00 | 3.3699 | -1300.6 | 1907.2
57868 | 42-04:36:46 | 01:29:00 | 3.3569 | -1300.6 | 1928.9
57869 | 42-04:37:46 | 01:30:00 | 3.342 | -1300.6 | 1950.6
57870 | 42-04:38:46 | 01:31:00 | 3.3256 | -1300.6 | 1972.2
57871 | 42-04:39:46 | 01:32:00 | 3.3073 | -1300.6 | 1993.9
57872 | 42-04:40:46 | 01:33:00 | 3.2871 | -1300.6 | 2015.6
57873 | 42-04:41:46 | 01:34:00 | 3.2645 | -1300.2 | 2037.3
57874 | 42-04:42:46 | 01:35:00 | 3.2378 | -1300.8 | 2058.9
57875 | 42-04:43:46 | 01:36:00 | 3.2047 | -1300.6 | 2080.6
57876 | 42-04:44:46 | 01:37:00 | 3.1659 | -1300.6 | 2102.3
57877 | 42-04:45:46 | 01:38:00 | 3.12 | -1300.6 | 2124
57878 | 42-04:46:46 | 01:39:00 | 3.0658 | -1300.6 | 2145.6
57879 | 42-04:47:46 | 01:40:00 | 2.9951 | -1300.2 | 2167.3
57880 | 42-04:48:46 | 01:41:00 | 2.9009 | -1300.6 | 2189
57881 | 42-04:49:46 | 01:42:00 | 2.7747 | -1300.6 | 2210.7
57882 | 42-04:49:57 | 01:42:11 | 2.7486 | -1300.2 | 2214.6
过程序号 | 过程模式 | 过程时间 | 容量/mAh | 比容量/mAh/g | 能量/mWh | 电容/F | 比能量/Wh/kg | 中值电压/V
1081 | 静置 | 00:15:00 | 0 | 0 | 0 | 0 | 0 | 3.4347
记录序号 | 测试时间 | 步骤时间 | 电压/V | 电流/mA | 容量/mAh
57883 | 42-04:49:57 | 00:00:00 | 3.1284 | 0 | 2214.6
57884 | 42-04:52:57 | 00:03:00 | 3.3894 | 0 | 2214.6
57885 | 42-04:55:57 | 00:06:00 | 3.4347 | 0 | 2214.6
57886 | 42-04:58:57 | 00:09:00 | 3.4533 | 0 | 2214.6
57887 | 42-05:01:57 | 00:12:00 | 3.4639 | 0 | 2214.6
57888 | 42-05:04:57 | 00:15:00 | 3.4713 | 0 | 2214.6
循环序号 | 充电容量/mAh | 放电容量/mAh | 充电比容量/mAh/g | 放电比容量/mAh/g | 效率/% | 充电能量/mWh | 放电能量/mWh | 放电中压/V | 恒流充入容量/mAh | 恒流充入比例/% | 平台容量/mAh | 平台比容量/mAh/g | 平台/% | 平台时间 | 充电电容/F | 放电电容/F | rd/mOhm | 充电比能量/Wh/kg | 放电比能量/Wh/kg | 放电终压/V | 循环保持率/%
217 | 2216.6 | 2217.2 | 0 | 0 | 100.03 | 8916 | 8020 | 3.6413 | 1754.8 | 79.17 | 1330.5 | 0 | 60.01 | 01:01:23 | 0 | 0 | 88 | 0 | 0 | 2.7489 | 100.11
过程序号 | 过程模式 | 过程时间 | 容量/mAh | 比容量/mAh/g | 能量/mWh | 电容/F | 比能量/Wh/kg | 中值电压/V
1082 | 恒流充电 | 01:20:58 | 1754.8 | 0 | 6977 | 0 | 0 | 3.9843
记录序号 | 测试时间 | 步骤时间 | 电压/V | 电流/mA | 容量/mAh
57889 | 42-05:04:57 | 00:00:00 | 3.6285 | 1300.6 | 0
57890 | 42-05:05:57 | 00:01:00 | 3.6837 | 1300.6 | 21.7
57891 | 42-05:06:57 | 00:02:00 | 3.7032 | 1300.4 | 43.3
57892 | 42-05:07:57 | 00:03:00 | 3.7143 | 1300.2 | 65
57893 | 42-05:08:57 | 00:04:00 | 3.7271 | 1300.6 | 86.7
57894 | 42-05:09:57 | 00:05:00 | 3.7398 | 1299.9 | 108.4
57895 | 42-05:10:57 | 00:06:00 | 3.7537 | 1300.6 | 130
57896 | 42-05:11:57 | 00:07:00 | 3.7655 | 1300.4 | 151.7
57897 | 42-05:12:57 | 00:08:00 | 3.7801 | 1300.2 | 173.4
57898 | 42-05:13:57 | 00:09:00 | 3.795 | 1300.2 | 195.1
57899 | 42-05:14:57 | 00:10:00 | 3.8067 | 1300.6 | 216.7
57900 | 42-05:15:57 | 00:11:00 | 3.8213 | 1300.6 | 238.4
57901 | 42-05:16:57 | 00:12:00 | 3.8337 | 1300.6 | 260.1
57902 | 42-05:17:57 | 00:13:00 | 3.8473 | 1299.9 | 281.8
57903 | 42-05:18:57 | 00:14:00 | 3.8604 | 1300.6 | 303.4
57904 | 42-05:19:57 | 00:15:00 | 3.8712 | 1300.2 | 325.1
57905 | 42-05:20:57 | 00:16:00 | 3.8814 | 1300.6 | 346.8
57906 | 42-05:21:57 | 00:17:00 | 3.8904 | 1300.6 | 368.4
57907 | 42-05:22:57 | 00:18:00 | 3.8976 | 1300.6 | 390.1
57908 | 42-05:23:57 | 00:19:00 | 3.905 | 1300.2 | 411.8
57909 | 42-05:24:57 | 00:20:00 | 3.9109 | 1300.2 | 433.5
57910 | 42-05:25:57 | 00:21:00 | 3.9156 | 1300.2 | 455.1
57911 | 42-05:26:57 | 00:22:00 | 3.9214 | 1300.6 | 476.8
57912 | 42-05:27:57 | 00:23:00 | 3.9249 | 1300.2 | 498.5
57913 | 42-05:28:57 | 00:24:00 | 3.9286 | 1300.6 | 520.2
57914 | 42-05:29:57 | 00:25:00 | 3.9335 | 1299.9 | 541.8
57915 | 42-05:30:57 | 00:26:00 | 3.9366 | 1300.6 | 563.5
57916 | 42-05:31:57 | 00:27:00 | 3.9407 | 1300.2 | 585.2
57917 | 42-05:32:57 | 00:28:00 | 3.945 | 1300.2 | 606.8
57918 | 42-05:33:57 | 00:29:00 | 3.9472 | 1300.6 | 628.5
57919 | 42-05:34:57 | 00:30:00 | 3.9515 | 1300.2 | 650.2
57920 | 42-05:35:57 | 00:31:00 | 3.9549 | 1300.4 | 671.9
57921 | 42-05:36:57 | 00:32:00 | 3.9577 | 1300.6 | 693.5
57922 | 42-05:37:57 | 00:33:00 | 3.9605 | 1300.6 | 715.2
57923 | 42-05:38:57 | 00:34:00 | 3.9639 | 1300.6 | 736.9
57924 | 42-05:39:57 | 00:35:00 | 3.9661 | 1300.6 | 758.5
57925 | 42-05:40:57 | 00:36:00 | 3.9701 | 1300.6 | 780.2
57926 | 42-05:41:57 | 00:37:00 | 3.9729 | 1300.6 | 801.9
57927 | 42-05:42:57 | 00:38:00 | 3.9763 | 1299.9 | 823.6
57928 | 42-05:43:57 | 00:39:00 | 3.9794 | 1299.9 | 845.2
57929 | 42-05:44:57 | 00:40:00 | 3.9831 | 1300.2 | 866.9
57930 | 42-05:45:57 | 00:41:00 | 3.9856 | 1300.2 | 888.6
57931 | 42-05:46:57 | 00:42:00 | 3.989 | 1300.2 | 910.2
57932 | 42-05:47:57 | 00:43:00 | 3.9921 | 1300.6 | 931.9
57933 | 42-05:48:57 | 00:44:00 | 3.9958 | 1300.6 | 953.6
57934 | 42-05:49:57 | 00:45:00 | 3.9986 | 1300.4 | 975.3
57935 | 42-05:50:57 | 00:46:00 | 4.0017 | 1299.9 | 996.9
57936 | 42-05:51:57 | 00:47:00 | 4.0058 | 1300.6 | 1018.6
57937 | 42-05:52:57 | 00:48:00 | 4.0107 | 1300.6 | 1040.3
57938 | 42-05:53:57 | 00:49:00 | 4.0132 | 1300.6 | 1062
57939 | 42-05:54:57 | 00:50:00 | 4.0175 | 1299.9 | 1083.6
57940 | 42-05:55:57 | 00:51:00 | 4.0213 | 1299.9 | 1105.3
57941 | 42-05:56:57 | 00:52:00 | 4.0262 | 1300.2 | 1127
57942 | 42-05:57:57 | 00:53:00 | 4.0306 | 1300.2 | 1148.6
57943 | 42-05:58:57 | 00:54:00 | 4.0349 | 1300.6 | 1170.3
57944 | 42-05:59:57 | 00:55:00 | 4.0392 | 1300.6 | 1192
57945 | 42-06:00:57 | 00:56:00 | 4.0433 | 1300.6 | 1213.7
57946 | 42-06:01:57 | 00:57:00 | 4.047 | 1300.2 | 1235.3
57947 | 42-06:02:57 | 00:58:00 | 4.0529 | 1300.2 | 1257
57948 | 42-06:03:57 | 00:59:00 | 4.0578 | 1300.2 | 1278.7
57949 | 42-06:04:57 | 01:00:00 | 4.0622 | 1300.6 | 1300.4
57950 | 42-06:05:57 | 01:01:00 | 4.0659 | 1300.2 | 1322
57951 | 42-06:06:57 | 01:02:00 | 4.0712 | 1300.6 | 1343.7
57952 | 42-06:07:57 | 01:03:00 | 4.0768 | 1300.6 | 1365.4
57953 | 42-06:08:57 | 01:04:00 | 4.0827 | 1300.6 | 1387.1
57954 | 42-06:09:57 | 01:05:00 | 4.0885 | 1300.6 | 1408.7
57955 | 42-06:10:57 | 01:06:00 | 4.0957 | 1300.2 | 1430.4
57956 | 42-06:11:57 | 01:07:00 | 4.1013 | 1300.6 | 1452.1
57957 | 42-06:12:57 | 01:08:00 | 4.1065 | 1300.2 | 1473.7
57958 | 42-06:13:57 | 01:09:00 | 4.1121 | 1300.2 | 1495.4
57959 | 42-06:14:57 | 01:10:00 | 4.118 | 1300.6 | 1517.1
57960 | 42-06:15:57 | 01:11:00 | 4.1251 | 1300.6 | 1538.8
57961 | 42-06:16:57 | 01:12:00 | 4.1316 | 1300.2 | 1560.4
57962 | 42-06:17:57 | 01:13:00 | 4.1375 | 1299.9 | 1582.1
57963 | 42-06:18:57 | 01:14:00 | 4.1443 | 1300.2 | 1603.8
57964 | 42-06:19:57 | 01:15:00 | 4.1527 | 1300.6 | 1625.4
57965 | 42-06:20:57 | 01:16:00 | 4.1605 | 1299.9 | 1647.1
57966 | 42-06:21:57 | 01:17:00 | 4.1676 | 1300.4 | 1668.8
57967 | 42-06:22:57 | 01:18:00 | 4.175 | 1299.9 | 1690.5
57968 | 42-06:23:57 | 01:19:00 | 4.1831 | 1299.9 | 1712.1
57969 | 42-06:24:57 | 01:20:00 | 4.1908 | 1300.2 | 1733.8
57970 | 42-06:25:55 | 01:20:58 | 4.2001 | 1300.6 | 1754.8
过程序号 | 过程模式 | 过程时间 | 容量/mAh | 比容量/mAh/g | 能量/mWh | 电容/F | 比能量/Wh/kg | 中值电压/V
1083 | 恒压充电 | 01:01:19 | 461.8 | 0 | 1939 | 0 | 0 | 4.1993
记录序号 | 测试时间 | 步骤时间 | 电压/V | 电流/mA | 容量/mAh
57971 | 42-06:25:55 | 00:00:00 | 4.1992 | 1273.3 | 1754.8
57972 | 42-06:26:55 | 00:01:00 | 4.1992 | 1216 | 1775.6
57973 | 42-06:27:55 | 00:02:00 | 4.1992 | 1155.5 | 1795.3
57974 | 42-06:28:55 | 00:03:00 | 4.1992 | 1102.1 | 1814.1
57975 | 42-06:29:55 | 00:04:00 | 4.1992 | 1050.8 | 1832
57976 | 42-06:30:55 | 00:05:00 | 4.1992 | 1002 | 1849.1
57977 | 42-06:31:55 | 00:06:00 | 4.1992 | 958 | 1865.4
57978 | 42-06:32:55 | 00:07:00 | 4.1992 | 915 | 1881
57979 | 42-06:33:55 | 00:08:00 | 4.1992 | 872.6 | 1895.9
57980 | 42-06:34:55 | 00:09:00 | 4.1992 | 835.2 | 1910.1
57981 | 42-06:35:55 | 00:10:00 | 4.1992 | 797.1 | 1923.7
57982 | 42-06:36:55 | 00:11:00 | 4.1995 | 762.8 | 1936.7
57983 | 42-06:37:55 | 00:12:00 | 4.1992 | 729.5 | 1949.2
57984 | 42-06:38:55 | 00:13:00 | 4.1992 | 696.8 | 1961.1
57985 | 42-06:39:55 | 00:14:00 | 4.1992 | 669.3 | 1972.5
57986 | 42-06:40:55 | 00:15:00 | 4.1992 | 640.4 | 1983.4
57987 | 42-06:41:55 | 00:16:00 | 4.1995 | 613.7 | 1993.8
57988 | 42-06:42:55 | 00:17:00 | 4.1992 | 588 | 2003.8
57989 | 42-06:43:55 | 00:18:00 | 4.1998 | 563.2 | 2013.4
57990 | 42-06:44:55 | 00:19:00 | 4.1995 | 540.4 | 2022.6
57991 | 42-06:45:55 | 00:20:00 | 4.1995 | 518.6 | 2031.4
57992 | 42-06:46:55 | 00:21:00 | 4.1998 | 497.2 | 2039.9
57993 | 42-06:47:55 | 00:22:00 | 4.1992 | 477.9 | 2048
57994 | 42-06:48:55 | 00:23:00 | 4.1995 | 459.8 | 2055.8
57995 | 42-06:49:55 | 00:24:00 | 4.1995 | 441 | 2063.3
57996 | 42-06:50:55 | 00:25:00 | 4.1995 | 424.7 | 2070.5
57997 | 42-06:51:55 | 00:26:00 | 4.1995 | 408.7 | 2077.5
57998 | 42-06:52:55 | 00:27:00 | 4.1998 | 392.3 | 2084.1
57999 | 42-06:53:55 | 00:28:00 | 4.1995 | 378.3 | 2090.5
58000 | 42-06:54:55 | 00:29:00 | 4.1995 | 365.5 | 2096.7
58001 | 42-06:55:55 | 00:30:00 | 4.1995 | 351.4 | 2102.7
58002 | 42-06:56:55 | 00:31:00 | 4.1998 | 339.3 | 2108.4
58003 | 42-06:57:55 | 00:32:00 | 4.1995 | 326.6 | 2114
58004 | 42-06:58:55 | 00:33:00 | 4.1995 | 316 | 2119.3
58005 | 42-06:59:55 | 00:34:00 | 4.1992 | 305.1 | 2124.5
58006 | 42-07:00:55 | 00:35:00 | 4.1995 | 294.3 | 2129.5
58007 | 42-07:01:55 | 00:36:00 | 4.1998 | 284.6 | 2134.3
58008 | 42-07:02:55 | 00:37:00 | 4.1998 | 275.1 | 2139
58009 | 42-07:03:55 | 00:38:00 | 4.1995 | 265.4 | 2143.5
58010 | 42-07:04:55 | 00:39:00 | 4.1995 | 257.3 | 2147.8
58011 | 42-07:05:55 | 00:40:00 | 4.1998 | 249.1 | 2152
58012 | 42-07:06:55 | 00:41:00 | 4.1995 | 239.6 | 2156.1
58013 | 42-07:07:55 | 00:42:00 | 4.1995 | 233.1 | 2160.1
58014 | 42-07:08:55 | 00:43:00 | 4.1998 | 226.6 | 2163.9
58015 | 42-07:09:55 | 00:44:00 | 4.1995 | 218.6 | 2167.6
58016 | 42-07:10:55 | 00:45:00 | 4.1995 | 212.1 | 2171.2
58017 | 42-07:11:55 | 00:46:00 | 4.1995 | 205.4 | 2174.6
58018 | 42-07:12:55 | 00:47:00 | 4.1998 | 198.7 | 2178
58019 | 42-07:13:55 | 00:48:00 | 4.1992 | 193.3 | 2181.3
58020 | 42-07:14:55 | 00:49:00 | 4.1995 | 187.1 | 2184.4
58021 | 42-07:15:55 | 00:50:00 | 4.1995 | 181.9 | 2187.5
58022 | 42-07:16:55 | 00:51:00 | 4.1995 | 176 | 2190.5
58023 | 42-07:17:55 | 00:52:00 | 4.1998 | 171.9 | 2193.4
58024 | 42-07:18:55 | 00:53:00 | 4.1998 | 165.7 | 2196.2
58025 | 42-07:19:55 | 00:54:00 | 4.1995 | 161.5 | 2198.9
58026 | 42-07:20:55 | 00:55:00 | 4.1995 | 155.7 | 2201.5
58027 | 42-07:21:55 | 00:56:00 | 4.1995 | 151.6 | 2204.1
58028 | 42-07:22:55 | 00:57:00 | 4.1998 | 146.9 | 2206.6
58029 | 42-07:23:55 | 00:58:00 | 4.1998 | 143 | 2209
58030 | 42-07:24:55 | 00:59:00 | 4.1998 | 138.8 | 2211.4
58031 | 42-07:25:55 | 01:00:00 | 4.1998 | 135 | 2213.6
58032 | 42-07:26:55 | 01:01:00 | 4.1995 | 131.7 | 2215.9
58033 | 42-07:27:14 | 01:01:19 | 4.1998 | 130 | 2216.6
过程序号 | 过程模式 | 过程时间 | 容量/mAh | 比容量/mAh/g | 能量/mWh | 电容/F | 比能量/Wh/kg | 中值电压/V
1084 | 静置 | 00:15:00 | 0 | 0 | 0 | 0 | 0 | 4.1868
记录序号 | 测试时间 | 步骤时间 | 电压/V | 电流/mA | 容量/mAh
58034 | 42-07:27:14 | 00:00:00 | 4.1998 | 0 | 2216.6
58035 | 42-07:30:14 | 00:03:00 | 4.1905 | 0 | 2216.6
58036 | 42-07:33:14 | 00:06:00 | 4.1868 | 0 | 2216.6
58037 | 42-07:36:14 | 00:09:00 | 4.1837 | 0 | 2216.6
58038 | 42-07:39:14 | 00:12:00 | 4.1819 | 0 | 2216.6
58039 | 42-07:42:14 | 00:15:00 | 4.18 | 0 | 2216.6
过程序号 | 过程模式 | 过程时间 | 容量/mAh | 比容量/mAh/g | 能量/mWh | 电容/F | 比能量/Wh/kg | 中值电压/V
1085 | 恒流放电 | 01:42:18 | 2217.2 | 0 | 8020 | 0 | 0 | 3.6413
记录序号 | 测试时间 | 步骤时间 | 电压/V | 电流/mA | 容量/mAh
58040 | 42-07:42:14 | 00:00:00 | 4.0659 | -1300.6 | 0
58041 | 42-07:43:14 | 00:01:00 | 4.0262 | -1300.2 | 21.7
58042 | 42-07:44:14 | 00:02:00 | 4.003 | -1300.6 | 43.3
58043 | 42-07:45:14 | 00:03:00 | 3.9875 | -1300.6 | 65
58044 | 42-07:46:14 | 00:04:00 | 3.9745 | -1299.9 | 86.7
58045 | 42-07:47:14 | 00:05:00 | 3.963 | -1300.6 | 108.4
58046 | 42-07:48:14 | 00:06:00 | 3.9524 | -1300.2 | 130
58047 | 42-07:49:14 | 00:07:00 | 3.9413 | -1300.4 | 151.7
58048 | 42-07:50:14 | 00:08:00 | 3.9314 | -1300.6 | 173.4
58049 | 42-07:51:14 | 00:09:00 | 3.9211 | -1300.6 | 195.1
58050 | 42-07:52:14 | 00:10:00 | 3.9084 | -1300.6 | 216.7
58051 | 42-07:53:14 | 00:11:00 | 3.8982 | -1299.9 | 238.4
58052 | 42-07:54:14 | 00:12:00 | 3.8892 | -1299.9 | 260.1
58053 | 42-07:55:14 | 00:13:00 | 3.8777 | -1300.4 | 281.8
58054 | 42-07:56:14 | 00:14:00 | 3.8684 | -1300.6 | 303.4
58055 | 42-07:57:14 | 00:15:00 | 3.8601 | -1300.2 | 325.1
58056 | 42-07:58:14 | 00:16:00 | 3.8511 | -1300.6 | 346.8
58057 | 42-07:59:14 | 00:17:00 | 3.8424 | -1300.8 | 368.4
58058 | 42-08:00:14 | 00:18:00 | 3.834 | -1300.2 | 390.1
58059 | 42-08:01:14 | 00:19:00 | 3.8256 | -1300.2 | 411.8
58060 | 42-08:02:14 | 00:20:00 | 3.8188 | -1300.6 | 433.5
58061 | 42-08:03:14 | 00:21:00 | 3.8111 | -1300.2 | 455.1
58062 | 42-08:04:14 | 00:22:00 | 3.8033 | -1300.6 | 476.8
58063 | 42-08:05:14 | 00:23:00 | 3.7959 | -1300.4 | 498.5
58064 | 42-08:06:14 | 00:24:00 | 3.7888 | -1300.6 | 520.2
58065 | 42-08:07:14 | 00:25:00 | 3.7801 | -1300.8 | 541.8
58066 | 42-08:08:14 | 00:26:00 | 3.7745 | -1300.6 | 563.5
58067 | 42-08:09:14 | 00:27:00 | 3.7667 | -1300.2 | 585.2
58068 | 42-08:10:14 | 00:28:00 | 3.7599 | -1300.4 | 606.9
58069 | 42-08:11:14 | 00:29:00 | 3.7543 | -1300.8 | 628.5
58070 | 42-08:12:14 | 00:30:00 | 3.7475 | -1300.6 | 650.2
58071 | 42-08:13:14 | 00:31:00 | 3.7401 | -1300.2 | 671.9
58072 | 42-08:14:14 | 00:32:00 | 3.7339 | -1300.2 | 693.5
58073 | 42-08:15:14 | 00:33:00 | 3.728 | -1300.6 | 715.2
58074 | 42-08:16:14 | 00:34:00 | 3.7221 | -1300.6 | 736.9
58075 | 42-08:17:14 | 00:35:00 | 3.7159 | -1300.6 | 758.6
58076 | 42-08:18:14 | 00:36:00 | 3.7091 | -1300.4 | 780.2
58077 | 42-08:19:14 | 00:37:00 | 3.705 | -1300.2 | 801.9
58078 | 42-08:20:14 | 00:38:00 | 3.6988 | -1299.9 | 823.6
58079 | 42-08:21:14 | 00:39:00 | 3.6933 | -1300.6 | 845.3
58080 | 42-08:22:14 | 00:40:00 | 3.6877 | -1300.6 | 866.9
58081 | 42-08:23:14 | 00:41:00 | 3.6827 | -1300.2 | 888.6
58082 | 42-08:24:14 | 00:42:00 | 3.6778 | -1300.2 | 910.3
58083 | 42-08:25:14 | 00:43:00 | 3.6731 | -1300.6 | 932
58084 | 42-08:26:14 | 00:44:00 | 3.6678 | -1300.6 | 953.6
58085 | 42-08:27:14 | 00:45:00 | 3.6638 | -1300.2 | 975.3
58086 | 42-08:28:14 | 00:46:00 | 3.6592 | -1300.2 | 997
58087 | 42-08:29:14 | 00:47:00 | 3.6564 | -1300.2 | 1018.7
58088 | 42-08:30:14 | 00:48:00 | 3.6523 | -1300.6 | 1040.3
58089 | 42-08:31:14 | 00:49:00 | 3.6483 | -1300.6 | 1062
58090 | 42-08:32:14 | 00:50:00 | 3.6455 | -1300.2 | 1083.7
58091 | 42-08:33:14 | 00:51:00 | 3.6418 | -1300.6 | 1105.3
58092 | 42-08:34:14 | 00:52:00 | 3.6384 | -1300.4 | 1127
58093 | 42-08:35:14 | 00:53:00 | 3.6334 | -1300.6 | 1148.7
58094 | 42-08:36:14 | 00:54:00 | 3.631 | -1300.2 | 1170.4
58095 | 42-08:37:14 | 00:55:00 | 3.6272 | -1300.6 | 1192
58096 | 42-08:38:14 | 00:56:00 | 3.6238 | -1300.2 | 1213.7
58097 | 42-08:39:14 | 00:57:00 | 3.6204 | -1300.6 | 1235.4
58098 | 42-08:40:14 | 00:58:00 | 3.6158 | -1300.6 | 1257
58099 | 42-08:41:14 | 00:59:00 | 3.6124 | -1300.6 | 1278.7
58100 | 42-08:42:14 | 01:00:00 | 3.6074 | -1300.2 | 1300.4
58101 | 42-08:43:14 | 01:01:00 | 3.6018 | -1300.6 | 1322.1
58102 | 42-08:44:14 | 01:02:00 | 3.5972 | -1299.9 | 1343.7
58103 | 42-08:45:14 | 01:03:00 | 3.5925 | -1300.2 | 1365.4
58104 | 42-08:46:14 | 01:04:00 | 3.5866 | -1300.6 | 1387.1
58105 | 42-08:47:14 | 01:05:00 | 3.5817 | -1300.4 | 1408.8
58106 | 42-08:48:14 | 01:06:00 | 3.5748 | -1300.6 | 1430.4
58107 | 42-08:49:14 | 01:07:00 | 3.5699 | -1300.2 | 1452.1
58108 | 42-08:50:14 | 01:08:00 | 3.5627 | -1300.6 | 1473.8
58109 | 42-08:51:14 | 01:09:00 | 3.5562 | -1300.4 | 1495.4
58110 | 42-08:52:14 | 01:10:00 | 3.5494 | -1300.6 | 1517.1
58111 | 42-08:53:14 | 01:11:00 | 3.541 | -1300.6 | 1538.8
58112 | 42-08:54:14 | 01:12:00 | 3.5348 | -1300.6 | 1560.5
58113 | 42-08:55:14 | 01:13:00 | 3.5265 | -1300.6 | 1582.1
58114 | 42-08:56:14 | 01:14:00 | 3.5172 | -1300.6 | 1603.8
58115 | 42-08:57:14 | 01:15:00 | 3.5091 | -1300.2 | 1625.5
58116 | 42-08:58:14 | 01:16:00 | 3.4989 | -1300.2 | 1647.2
58117 | 42-08:59:14 | 01:17:00 | 3.4908 | -1300.6 | 1668.8
58118 | 42-09:00:14 | 01:18:00 | 3.4812 | -1300.6 | 1690.5
58119 | 42-09:01:14 | 01:19:00 | 3.471 | -1300.2 | 1712.2
58120 | 42-09:02:14 | 01:20:00 | 3.4614 | -1300.6 | 1733.9
58121 | 42-09:03:14 | 01:21:00 | 3.4515 | -1300.6 | 1755.5
58122 | 42-09:04:14 | 01:22:00 | 3.4415 | -1300.6 | 1777.2
58123 | 42-09:05:14 | 01:23:00 | 3.4304 | -1299.9 | 1798.9
58124 | 42-09:06:14 | 01:24:00 | 3.4204 | -1300.6 | 1820.5
58125 | 42-09:07:14 | 01:25:00 | 3.4099 | -1300.2 | 1842.2
58126 | 42-09:08:14 | 01:26:00 | 3.3978 | -1300.6 | 1863.9
58127 | 42-09:09:14 | 01:27:00 | 3.3863 | -1300.2 | 1885.6
58128 | 42-09:10:14 | 01:28:00 | 3.3736 | -1300.6 | 1907.2
58129 | 42-09:11:14 | 01:29:00 | 3.3603 | -1300.4 | 1928.9
58130 | 42-09:12:14 | 01:30:00 | 3.3454 | -1300.6 | 1950.6
58131 | 42-09:13:14 | 01:31:00 | 3.3296 | -1300.6 | 1972.3
58132 | 42-09:14:14 | 01:32:00 | 3.3119 | -1300.2 | 1993.9
58133 | 42-09:15:14 | 01:33:00 | 3.293 | -1300.6 | 2015.6
58134 | 42-09:16:14 | 01:34:00 | 3.2695 | -1300.6 | 2037.3
58135 | 42-09:17:14 | 01:35:00 | 3.244 | -1300.6 | 2058.9
58136 | 42-09:18:14 | 01:36:00 | 3.2127 | -1300.4 | 2080.6
58137 | 42-09:19:14 | 01:37:00 | 3.1765 | -1299.9 | 2102.3
58138 | 42-09:20:14 | 01:38:00 | 3.1309 | -1300.6 | 2124
58139 | 42-09:21:14 | 01:39:00 | 3.0769 | -1300.6 | 2145.6
58140 | 42-09:22:14 | 01:40:00 | 3.0091 | -1300.2 | 2167.3
58141 | 42-09:23:14 | 01:41:00 | 2.9191 | -1300.6 | 2189
58142 | 42-09:24:14 | 01:42:00 | 2.7945 | -1300.6 | 2210.7
58143 | 42-09:24:32 | 01:42:18 | 2.7489 | -1300.6 | 2217.2
过程序号 | 过程模式 | 过程时间 | 容量/mAh | 比容量/mAh/g | 能量/mWh | 电容/F | 比能量/Wh/kg | 中值电压/V
1086 | 静置 | 00:15:00 | 0 | 0 | 0 | 0 | 0 | 3.431
记录序号 | 测试时间 | 步骤时间 | 电压/V | 电流/mA | 容量/mAh
58144 | 42-09:24:32 | 00:00:00 | 3.1275 | 0 | 2217.2
58145 | 42-09:27:32 | 00:03:00 | 3.3879 | 0 | 2217.2
58146 | 42-09:30:32 | 00:06:00 | 3.431 | 0 | 2217.2
58147 | 42-09:33:32 | 00:09:00 | 3.4515 | 0 | 2217.2
58148 | 42-09:36:32 | 00:12:00 | 3.462 | 0 | 2217.2
58149 | 42-09:39:32 | 00:15:00 | 3.4707 | 0 | 2217.2
循环序号 | 充电容量/mAh | 放电容量/mAh | 充电比容量/mAh/g | 放电比容量/mAh/g | 效率/% | 充电能量/mWh | 放电能量/mWh | 放电中压/V | 恒流充入容量/mAh | 恒流充入比例/% | 平台容量/mAh | 平台比容量/mAh/g | 平台/% | 平台时间 | 充电电容/F | 放电电容/F | rd/mOhm | 充电比能量/Wh/kg | 放电比能量/Wh/kg | 放电终压/V | 循环保持率/%
218 | 2219.4 | 2217.3 | 0 | 0 | 99.9 | 8927 | 8024 | 3.6418 | 1756.2 | 79.13 | 1344.7 | 0 | 60.65 | 01:02:02 | 0 | 0 | 85 | 0 | 0 | 2.7493 | 100.01
过程序号 | 过程模式 | 过程时间 | 容量/mAh | 比容量/mAh/g | 能量/mWh | 电容/F | 比能量/Wh/kg | 中值电压/V
1087 | 恒流充电 | 01:21:02 | 1756.2 | 0 | 6982 | 0 | 0 | 3.9844
记录序号 | 测试时间 | 步骤时间 | 电压/V | 电流/mA | 容量/mAh
58150 | 42-09:39:32 | 00:00:00 | 3.631 | 1300.2 | 0
58151 | 42-09:40:32 | 00:01:00 | 3.6824 | 1300.2 | 21.7
58152 | 42-09:41:32 | 00:02:00 | 3.6992 | 1300.2 | 43.3
58153 | 42-09:42:32 | 00:03:00 | 3.7125 | 1300.6 | 65
58154 | 42-09:43:32 | 00:04:00 | 3.7246 | 1300.6 | 86.7
58155 | 42-09:44:32 | 00:05:00 | 3.7385 | 1300.6 | 108.4
58156 | 42-09:45:32 | 00:06:00 | 3.7497 | 1300.2 | 130
58157 | 42-09:46:32 | 00:07:00 | 3.7633 | 1299.9 | 151.7
58158 | 42-09:47:32 | 00:08:00 | 3.7767 | 1300.6 | 173.4
58159 | 42-09:48:32 | 00:09:00 | 3.7906 | 1300.4 | 195
58160 | 42-09:49:32 | 00:10:00 | 3.8033 | 1300.6 | 216.7
58161 | 42-09:50:32 | 00:11:00 | 3.8179 | 1300.6 | 238.4
58162 | 42-09:51:32 | 00:12:00 | 3.8312 | 1299.9 | 260.1
58163 | 42-09:52:32 | 00:13:00 | 3.8442 | 1300.6 | 281.7
58164 | 42-09:53:32 | 00:14:00 | 3.8566 | 1300.6 | 303.4
58165 | 42-09:54:32 | 00:15:00 | 3.869 | 1300.2 | 325.1
58166 | 42-09:55:32 | 00:16:00 | 3.8787 | 1300.6 | 346.7
58167 | 42-09:56:32 | 00:17:00 | 3.8886 | 1300.6 | 368.4
58168 | 42-09:57:32 | 00:18:00 | 3.8969 | 1300.2 | 390.1
58169 | 42-09:58:32 | 00:19:00 | 3.9035 | 1300.6 | 411.8
58170 | 42-09:59:32 | 00:20:00 | 3.9094 | 1300.6 | 433.4
58171 | 42-10:00:32 | 00:21:00 | 3.9152 | 1300.6 | 455.1
58172 | 42-10:01:32 | 00:22:00 | 3.9211 | 1299.9 | 476.8
58173 | 42-10:02:32 | 00:23:00 | 3.9245 | 1300.6 | 498.5
58174 | 42-10:03:32 | 00:24:00 | 3.9276 | 1300.2 | 520.1
58175 | 42-10:04:32 | 00:25:00 | 3.9317 | 1300.6 | 541.8
58176 | 42-10:05:32 | 00:26:00 | 3.9357 | 1300.6 | 563.5
58177 | 42-10:06:32 | 00:27:00 | 3.94 | 1300.6 | 585.2
58178 | 42-10:07:32 | 00:28:00 | 3.9441 | 1300.2 | 606.8
58179 | 42-10:08:32 | 00:29:00 | 3.9466 | 1300.6 | 628.5
58180 | 42-10:09:32 | 00:30:00 | 3.9506 | 1300.6 | 650.2
58181 | 42-10:10:32 | 00:31:00 | 3.954 | 1300.2 | 671.8
58182 | 42-10:11:32 | 00:32:00 | 3.9577 | 1300.2 | 693.5
58183 | 42-10:12:32 | 00:33:00 | 3.9608 | 1300.2 | 715.2
58184 | 42-10:13:32 | 00:34:00 | 3.9636 | 1300.6 | 736.9
58185 | 42-10:14:32 | 00:35:00 | 3.9664 | 1300.6 | 758.5
58186 | 42-10:15:32 | 00:36:00 | 3.9698 | 1300.2 | 780.2
58187 | 42-10:16:32 | 00:37:00 | 3.9732 | 1300.2 | 801.9
58188 | 42-10:17:32 | 00:38:00 | 3.976 | 1300.8 | 823.5
58189 | 42-10:18:32 | 00:39:00 | 3.9797 | 1300.4 | 845.2
58190 | 42-10:19:32 | 00:40:00 | 3.9822 | 1300.6 | 866.9
58191 | 42-10:20:32 | 00:41:00 | 3.9865 | 1300.6 | 888.6
58192 | 42-10:21:32 | 00:42:00 | 3.9893 | 1300.6 | 910.2
58193 | 42-10:22:32 | 00:43:00 | 3.9937 | 1300.6 | 931.9
58194 | 42-10:23:32 | 00:44:00 | 3.9965 | 1299.9 | 953.6
58195 | 42-10:24:32 | 00:45:00 | 3.9999 | 1300.2 | 975.3
58196 | 42-10:25:32 | 00:46:00 | 4.0024 | 1300.8 | 996.9
58197 | 42-10:26:32 | 00:47:00 | 4.0064 | 1300.6 | 1018.6
58198 | 42-10:27:32 | 00:48:00 | 4.0104 | 1300.2 | 1040.3
58199 | 42-10:28:32 | 00:49:00 | 4.0138 | 1300.2 | 1062
58200 | 42-10:29:32 | 00:50:00 | 4.0182 | 1300.6 | 1083.6
58201 | 42-10:30:32 | 00:51:00 | 4.0225 | 1299.9 | 1105.3
58202 | 42-10:31:32 | 00:52:00 | 4.0268 | 1300.2 | 1127
58203 | 42-10:32:32 | 00:53:00 | 4.0306 | 1300.6 | 1148.6
58204 | 42-10:33:32 | 00:54:00 | 4.0355 | 1300.6 | 1170.3
58205 | 42-10:34:32 | 00:55:00 | 4.0396 | 1300.6 | 1192
58206 | 42-10:35:32 | 00:56:00 | 4.0439 | 1300.6 | 1213.7
58207 | 42-10:36:32 | 00:57:00 | 4.0479 | 1299.9 | 1235.3
58208 | 42-10:37:32 | 00:58:00 | 4.0538 | 1300.6 | 1257
58209 | 42-10:38:32 | 00:59:00 | 4.0585 | 1300.6 | 1278.7
58210 | 42-10:39:32 | 01:00:00 | 4.0634 | 1300.6 | 1300.3
58211 | 42-10:40:32 | 01:01:00 | 4.0672 | 1299.9 | 1322
58212 | 42-10:41:32 | 01:02:00 | 4.0721 | 1300.6 | 1343.7
58213 | 42-10:42:32 | 01:03:00 | 4.0774 | 1300.2 | 1365.4
58214 | 42-10:43:32 | 01:04:00 | 4.0842 | 1300.2 | 1387
58215 | 42-10:44:32 | 01:05:00 | 4.0898 | 1300.2 | 1408.7
58216 | 42-10:45:32 | 01:06:00 | 4.0963 | 1299.9 | 1430.4
58217 | 42-10:46:32 | 01:07:00 | 4.1016 | 1299.9 | 1452
58218 | 42-10:47:32 | 01:08:00 | 4.1071 | 1300.6 | 1473.7
58219 | 42-10:48:32 | 01:09:00 | 4.1124 | 1300.6 | 1495.4
58220 | 42-10:49:32 | 01:10:00 | 4.1186 | 1300.6 | 1517.1
58221 | 42-10:50:32 | 01:11:00 | 4.1257 | 1300.4 | 1538.7
58222 | 42-10:51:32 | 01:12:00 | 4.1319 | 1299.9 | 1560.4
58223 | 42-10:52:32 | 01:13:00 | 4.1378 | 1300.2 | 1582.1
58224 | 42-10:53:32 | 01:14:00 | 4.145 | 1300.6 | 1603.8
58225 | 42-10:54:32 | 01:15:00 | 4.1524 | 1300.2 | 1625.4
58226 | 42-10:55:32 | 01:16:00 | 4.1595 | 1299.9 | 1647.1
58227 | 42-10:56:32 | 01:17:00 | 4.1676 | 1300.6 | 1668.8
58228 | 42-10:57:32 | 01:18:00 | 4.1747 | 1299.9 | 1690.4
58229 | 42-10:58:32 | 01:19:00 | 4.1825 | 1299.9 | 1712.1
58230 | 42-10:59:32 | 01:20:00 | 4.1908 | 1299.9 | 1733.8
58231 | 42-11:00:32 | 01:21:00 | 4.1992 | 1300.6 | 1755.5
58232 | 42-11:00:34 | 01:21:02 | 4.2001 | 1300.6 | 1756.2
过程序号 | 过程模式 | 过程时间 | 容量/mAh | 比容量/mAh/g | 能量/mWh | 电容/F | 比能量/Wh/kg | 中值电压/V
1088 | 恒压充电 | 01:01:24 | 463.3 | 0 | 1945 | 0 | 0 | 4.1995
记录序号 | 测试时间 | 步骤时间 | 电压/V | 电流/mA | 容量/mAh
58233 | 42-11:00:34 | 00:00:00 | 4.1995 | 1275.3 | 1756.2
58234 | 42-11:01:34 | 00:01:00 | 4.1992 | 1214.8 | 1777
58235 | 42-11:02:34 | 00:02:00 | 4.1992 | 1156.6 | 1796.7
58236 | 42-11:03:34 | 00:03:00 | 4.1992 | 1101 | 1815.5
58237 | 42-11:04:34 | 00:04:00 | 4.1992 | 1051.9 | 1833.5
58238 | 42-11:05:34 | 00:05:00 | 4.1995 | 1004.5 | 1850.6
58239 | 42-11:06:34 | 00:06:00 | 4.1995 | 960.4 | 1866.9
58240 | 42-11:07:34 | 00:07:00 | 4.1992 | 916.7 | 1882.5
58241 | 42-11:08:34 | 00:08:00 | 4.1992 | 876.1 | 1897.5
58242 | 42-11:09:34 | 00:09:00 | 4.1995 | 837.1 | 1911.7
58243 | 42-11:10:34 | 00:10:00 | 4.1998 | 801.9 | 1925.4
58244 | 42-11:11:34 | 00:11:00 | 4.1995 | 766.9 | 1938.4
58245 | 42-11:12:34 | 00:12:00 | 4.1992 | 734.2 | 1950.9
58246 | 42-11:13:34 | 00:13:00 | 4.1995 | 701.1 | 1962.8
58247 | 42-11:14:34 | 00:14:00 | 4.1992 | 672.4 | 1974.3
58248 | 42-11:15:34 | 00:15:00 | 4.1995 | 644.3 | 1985.2
58249 | 42-11:16:34 | 00:16:00 | 4.1995 | 616.4 | 1995.7
58250 | 42-11:17:34 | 00:17:00 | 4.1995 | 592.1 | 2005.8
58251 | 42-11:18:34 | 00:18:00 | 4.1992 | 566.8 | 2015.4
58252 | 42-11:19:34 | 00:19:00 | 4.1992 | 544.6 | 2024.7
58253 | 42-11:20:34 | 00:20:00 | 4.1995 | 522.7 | 2033.6
58254 | 42-11:21:34 | 00:21:00 | 4.1995 | 500.9 | 2042.1
58255 | 42-11:22:34 | 00:22:00 | 4.1992 | 482 | 2050.3
58256 | 42-11:23:34 | 00:23:00 | 4.1995 | 462.6 | 2058.2
58257 | 42-11:24:34 | 00:24:00 | 4.1992 | 444.2 | 2065.8
58258 | 42-11:25:34 | 00:25:00 | 4.1992 | 427.5 | 2073
58259 | 42-11:26:34 | 00:26:00 | 4.1992 | 410.5 | 2080
58260 | 42-11:27:34 | 00:27:00 | 4.1998 | 395.3 | 2086.7
58261 | 42-11:28:34 | 00:28:00 | 4.1995 | 380 | 2093.2
58262 | 42-11:29:34 | 00:29:00 | 4.1995 | 366.4 | 2099.4
58263 | 42-11:30:34 | 00:30:00 | 4.1995 | 354 | 2105.4
58264 | 42-11:31:34 | 00:31:00 | 4.1992 | 340.6 | 2111.2
58265 | 42-11:32:34 | 00:32:00 | 4.1995 | 327.4 | 2116.8
58266 | 42-11:33:34 | 00:33:00 | 4.1992 | 316.6 | 2122.1
58267 | 42-11:34:34 | 00:34:00 | 4.1992 | 305.1 | 2127.3
58268 | 42-11:35:34 | 00:35:00 | 4.1995 | 295 | 2132.3
58269 | 42-11:36:34 | 00:36:00 | 4.1995 | 285 | 2137.2
58270 | 42-11:37:34 | 00:37:00 | 4.1992 | 275.7 | 2141.8
58271 | 42-11:38:34 | 00:38:00 | 4.1992 | 266 | 2146.4
58272 | 42-11:39:34 | 00:39:00 | 4.1995 | 257.1 | 2150.7
58273 | 42-11:40:34 | 00:40:00 | 4.1992 | 249.4 | 2154.9
58274 | 42-11:41:34 | 00:41:00 | 4.1995 | 240.9 | 2159
58275 | 42-11:42:34 | 00:42:00 | 4.1995 | 232.9 | 2163
58276 | 42-11:43:34 | 00:43:00 | 4.1995 | 225.4 | 2166.8
58277 | 42-11:44:34 | 00:44:00 | 4.1998 | 217.4 | 2170.5
58278 | 42-11:45:34 | 00:45:00 | 4.1998 | 211.1 | 2174
58279 | 42-11:46:34 | 00:46:00 | 4.1998 | 204.4 | 2177.5
58280 | 42-11:47:34 | 00:47:00 | 4.1995 | 198.1 | 2180.8
58281 | 42-11:48:34 | 00:48:00 | 4.1998 | 192.2 | 2184.1
58282 | 42-11:49:34 | 00:49:00 | 4.1995 | 187.1 | 2187.3
58283 | 42-11:50:34 | 00:50:00 | 4.1998 | 181 | 2190.3
58284 | 42-11:51:34 | 00:51:00 | 4.1998 | 175.4 | 2193.3
58285 | 42-11:52:34 | 00:52:00 | 4.1995 | 169.3 | 2196.1
58286 | 42-11:53:34 | 00:53:00 | 4.1995 | 164.6 | 2198.9
58287 | 42-11:54:34 | 00:54:00 | 4.1998 | 161.1 | 2201.6
58288 | 42-11:55:34 | 00:55:00 | 4.1995 | 156.4 | 2204.3
58289 | 42-11:56:34 | 00:56:00 | 4.1998 | 151 | 2206.8
58290 | 42-11:57:34 | 00:57:00 | 4.1995 | 146.4 | 2209.3
58291 | 42-11:58:34 | 00:58:00 | 4.1995 | 143.2 | 2211.7
58292 | 42-11:59:34 | 00:59:00 | 4.1992 | 139.7 | 2214.1
58293 | 42-12:00:34 | 01:00:00 | 4.1995 | 134.1 | 2216.4
58294 | 42-12:01:34 | 01:01:00 | 4.1992 | 131.5 | 2218.6
58295 | 42-12:01:58 | 01:01:24 | 4.1992 | 129.1 | 2219.4
过程序号 | 过程模式 | 过程时间 | 容量/mAh | 比容量/mAh/g | 能量/mWh | 电容/F | 比能量/Wh/kg | 中值电压/V
1089 | 静置 | 00:15:00 | 0 | 0 | 0 | 0 | 0 | 4.1868
记录序号 | 测试时间 | 步骤时间 | 电压/V | 电流/mA | 容量/mAh
58296 | 42-12:01:58 | 00:00:00 | 4.1998 | 0 | 2219.4
58297 | 42-12:04:58 | 00:03:00 | 4.1899 | 0 | 2219.4
58298 | 42-12:07:58 | 00:06:00 | 4.1868 | 0 | 2219.4
58299 | 42-12:10:58 | 00:09:00 | 4.1831 | 0 | 2219.4
58300 | 42-12:13:58 | 00:12:00 | 4.1822 | 0 | 2219.4
58301 | 42-12:16:58 | 00:15:00 | 4.18 | 0 | 2219.4
过程序号 | 过程模式 | 过程时间 | 容量/mAh | 比容量/mAh/g | 能量/mWh | 电容/F | 比能量/Wh/kg | 中值电压/V
1090 | 恒流放电 | 01:42:19 | 2217.3 | 0 | 8024 | 0 | 0 | 3.6418
记录序号 | 测试时间 | 步骤时间 | 电压/V | 电流/mA | 容量/mAh
58302 | 42-12:16:58 | 00:00:00 | 4.0699 | -1300.6 | 0
58303 | 42-12:17:58 | 00:01:00 | 4.0278 | -1300.6 | 21.7
58304 | 42-12:18:58 | 00:02:00 | 4.0045 | -1300.6 | 43.3
58305 | 42-12:19:58 | 00:03:00 | 3.9893 | -1300.4 | 65
58306 | 42-12:20:58 | 00:04:00 | 3.9757 | -1300.6 | 86.7
58307 | 42-12:21:58 | 00:05:00 | 3.9642 | -1300.6 | 108.4
58308 | 42-12:22:58 | 00:06:00 | 3.9531 | -1300.6 | 130
58309 | 42-12:23:58 | 00:07:00 | 3.9419 | -1300.6 | 151.7
58310 | 42-12:24:58 | 00:08:00 | 3.9314 | -1300.6 | 173.4
58311 | 42-12:25:58 | 00:09:00 | 3.9221 | -1299.9 | 195
58312 | 42-12:26:58 | 00:10:00 | 3.9097 | -1300.6 | 216.7
58313 | 42-12:27:58 | 00:11:00 | 3.9 | -1299.9 | 238.4
58314 | 42-12:28:58 | 00:12:00 | 3.8901 | -1299.9 | 260.1
58315 | 42-12:29:58 | 00:13:00 | 3.8799 | -1300.2 | 281.7
58316 | 42-12:30:58 | 00:14:00 | 3.87 | -1299.9 | 303.4
58317 | 42-12:31:58 | 00:15:00 | 3.8613 | -1299.9 | 325.1
58318 | 42-12:32:58 | 00:16:00 | 3.852 | -1300.4 | 346.7
58319 | 42-12:33:58 | 00:17:00 | 3.8436 | -1300.6 | 368.4
58320 | 42-12:34:58 | 00:18:00 | 3.8353 | -1300.6 | 390.1
58321 | 42-12:35:58 | 00:19:00 | 3.8281 | -1300.6 | 411.8
58322 | 42-12:36:58 | 00:20:00 | 3.8201 | -1299.9 | 433.4
58323 | 42-12:37:58 | 00:21:00 | 3.8126 | -1300.6 | 455.1
58324 | 42-12:38:58 | 00:22:00 | 3.8043 | -1299.9 | 476.8
58325 | 42-12:39:58 | 00:23:00 | 3.7977 | -1299.9 | 498.4
58326 | 42-12:40:58 | 00:24:00 | 3.7894 | -1300.6 | 520.1
58327 | 42-12:41:58 | 00:25:00 | 3.7826 | -1300.6 | 541.8
58328 | 42-12:42:58 | 00:26:00 | 3.7754 | -1300.6 | 563.5
58329 | 42-12:43:58 | 00:27:00 | 3.7683 | -1300.2 | 585.1
58330 | 42-12:44:58 | 00:28:00 | 3.7618 | -1300.6 | 606.8
58331 | 42-12:45:58 | 00:29:00 | 3.7556 | -1300.6 | 628.5
58332 | 42-12:46:58 | 00:30:00 | 3.7491 | -1300.6 | 650.1
58333 | 42-12:47:58 | 00:31:00 | 3.7429 | -1300.6 | 671.8
58334 | 42-12:48:58 | 00:32:00 | 3.7354 | -1300.6 | 693.5
58335 | 42-12:49:58 | 00:33:00 | 3.7283 | -1299.9 | 715.2
58336 | 42-12:50:58 | 00:34:00 | 3.724 | -1300.6 | 736.8
58337 | 42-12:51:58 | 00:35:00 | 3.7174 | -1300.6 | 758.5
58338 | 42-12:52:58 | 00:36:00 | 3.7122 | -1300.6 | 780.2
58339 | 42-12:53:58 | 00:37:00 | 3.7057 | -1300.6 | 801.9
58340 | 42-12:54:58 | 00:38:00 | 3.7004 | -1300.6 | 823.5
58341 | 42-12:55:58 | 00:39:00 | 3.6948 | -1300.4 | 845.2
58342 | 42-12:56:58 | 00:40:00 | 3.6895 | -1300.6 | 866.9
58343 | 42-12:57:58 | 00:41:00 | 3.684 | -1299.9 | 888.5
58344 | 42-12:58:58 | 00:42:00 | 3.6802 | -1300.2 | 910.2
58345 | 42-12:59:58 | 00:43:00 | 3.675 | -1300.6 | 931.9
58346 | 42-13:00:58 | 00:44:00 | 3.6719 | -1300.6 | 953.6
58347 | 42-13:01:58 | 00:45:00 | 3.6663 | -1300.2 | 975.2
58348 | 42-13:02:58 | 00:46:00 | 3.662 | -1300.6 | 996.9
58349 | 42-13:03:58 | 00:47:00 | 3.6576 | -1300.6 | 1018.6
58350 | 42-13:04:58 | 00:48:00 | 3.6542 | -1300.6 | 1040.2
58351 | 42-13:05:58 | 00:49:00 | 3.6499 | -1300.6 | 1061.9
58352 | 42-13:06:58 | 00:50:00 | 3.6474 | -1300.4 | 1083.6
58353 | 42-13:07:58 | 00:51:00 | 3.6421 | -1299.9 | 1105.3
58354 | 42-13:08:58 | 00:52:00 | 3.6403 | -1300.6 | 1126.9
58355 | 42-13:09:58 | 00:53:00 | 3.6372 | -1299.9 | 1148.6
58356 | 42-13:10:58 | 00:54:00 | 3.6328 | -1299.9 | 1170.3
58357 | 42-13:11:58 | 00:55:00 | 3.6285 | -1299.9 | 1191.9
58358 | 42-13:12:58 | 00:56:00 | 3.6254 | -1300.6 | 1213.6
58359 | 42-13:13:58 | 00:57:00 | 3.6226 | -1300.6 | 1235.3
58360 | 42-13:14:58 | 00:58:00 | 3.6173 | -1300.2 | 1256.9
58361 | 42-13:15:58 | 00:59:00 | 3.6142 | -1299.9 | 1278.6
58362 | 42-13:16:58 | 01:00:00 | 3.6096 | -1300.6 | 1300.3
58363 | 42-13:17:58 | 01:01:00 | 3.6055 | -1299.9 | 1322
58364 | 42-13:18:58 | 01:02:00 | 3.6003 | -1300.6 | 1343.6
58365 | 42-13:19:58 | 01:03:00 | 3.595 | -1300.4 | 1365.3
58366 | 42-13:20:58 | 01:04:00 | 3.5903 | -1300.4 | 1387
58367 | 42-13:21:58 | 01:05:00 | 3.5835 | -1300.4 | 1408.6
58368 | 42-13:22:58 | 01:06:00 | 3.5779 | -1299.9 | 1430.3
58369 | 42-13:23:58 | 01:07:00 | 3.5724 | -1300.6 | 1452
58370 | 42-13:24:58 | 01:08:00 | 3.5668 | -1300.4 | 1473.7
58371 | 42-13:25:58 | 01:09:00 | 3.559 | -1300.4 | 1495.3
58372 | 42-13:26:58 | 01:10:00 | 3.5519 | -1300.2 | 1517
58373 | 42-13:27:58 | 01:11:00 | 3.5457 | -1300.2 | 1538.7
58374 | 42-13:28:58 | 01:12:00 | 3.5373 | -1300.2 | 1560.3
58375 | 42-13:29:58 | 01:13:00 | 3.5296 | -1300.6 | 1582
58376 | 42-13:30:58 | 01:14:00 | 3.5212 | -1299.9 | 1603.7
58377 | 42-13:31:58 | 01:15:00 | 3.5116 | -1299.9 | 1625.3
58378 | 42-13:32:58 | 01:16:00 | 3.5029 | -1299.9 | 1647
58379 | 42-13:33:58 | 01:17:00 | 3.4933 | -1300.6 | 1668.7
58380 | 42-13:34:58 | 01:18:00 | 3.4846 | -1300.6 | 1690.4
58381 | 42-13:35:58 | 01:19:00 | 3.4753 | -1300.2 | 1712
58382 | 42-13:36:58 | 01:20:00 | 3.4635 | -1300.2 | 1733.7
58383 | 42-13:37:58 | 01:21:00 | 3.4546 | -1300.2 | 1755.4
58384 | 42-13:38:58 | 01:22:00 | 3.4446 | -1299.9 | 1777
58385 | 42-13:39:58 | 01:23:00 | 3.4335 | -1299.9 | 1798.7
58386 | 42-13:40:58 | 01:24:00 | 3.422 | -1299.9 | 1820.4
58387 | 42-13:41:58 | 01:25:00 | 3.4105 | -1300.6 | 1842.1
58388 | 42-13:42:58 | 01:26:00 | 3.3997 | -1300.2 | 1863.7
58389 | 42-13:43:58 | 01:27:00 | 3.3894 | -1299.9 | 1885.4
58390 | 42-13:44:58 | 01:28:00 | 3.3755 | -1299.9 | 1907.1
58391 | 42-13:45:58 | 01:29:00 | 3.3612 | -1299.9 | 1928.7
58392 | 42-13:46:58 | 01:30:00 | 3.347 | -1300.6 | 1950.4
58393 | 42-13:47:58 | 01:31:00 | 3.3318 | -1300.6 | 1972.1
58394 | 42-13:48:58 | 01:32:00 | 3.3144 | -1299.9 | 1993.7
58395 | 42-13:49:58 | 01:33:00 | 3.294 | -1300.2 | 2015.4
58396 | 42-13:50:58 | 01:34:00 | 3.2707 | -1300.2 | 2037.1
58397 | 42-13:51:58 | 01:35:00 | 3.2447 | -1300.4 | 2058.8
58398 | 42-13:52:58 | 01:36:00 | 3.2137 | -1299.9 | 2080.4
58399 | 42-13:53:58 | 01:37:00 | 3.1771 | -1300.2 | 2102.1
58400 | 42-13:54:58 | 01:38:00 | 3.1321 | -1300.6 | 2123.8
58401 | 42-13:55:58 | 01:39:00 | 3.0773 | -1300.2 | 2145.5
58402 | 42-13:56:58 | 01:40:00 | 3.0097 | -1299.9 | 2167.1
58403 | 42-13:57:58 | 01:41:00 | 2.9191 | -1300.6 | 2188.8
58404 | 42-13:58:58 | 01:42:00 | 2.7958 | -1300.2 | 2210.5
58405 | 42-13:59:17 | 01:42:19 | 2.7493 | -1300.4 | 2217.3
过程序号 | 过程模式 | 过程时间 | 容量/mAh | 比容量/mAh/g | 能量/mWh | 电容/F | 比能量/Wh/kg | 中值电压/V
1091 | 静置 | 00:15:00 | 0 | 0 | 0 | 0 | 0 | 3.431
记录序号 | 测试时间 | 步骤时间 | 电压/V | 电流/mA | 容量/mAh
58406 | 42-13:59:17 | 00:00:00 | 3.1269 | 0 | 2217.3
58407 | 42-14:02:17 | 00:03:00 | 3.3888 | 0 | 2217.3
58408 | 42-14:05:17 | 00:06:00 | 3.431 | 0 | 2217.3
58409 | 42-14:08:17 | 00:09:00 | 3.4515 | 0 | 2217.3
58410 | 42-14:11:17 | 00:12:00 | 3.4623 | 0 | 2217.3
58411 | 42-14:14:17 | 00:15:00 | 3.4704 | 0 | 2217.3
循环序号 | 充电容量/mAh | 放电容量/mAh | 充电比容量/mAh/g | 放电比容量/mAh/g | 效率/% | 充电能量/mWh | 放电能量/mWh | 放电中压/V | 恒流充入容量/mAh | 恒流充入比例/% | 平台容量/mAh | 平台比容量/mAh/g | 平台/% | 平台时间 | 充电电容/F | 放电电容/F | rd/mOhm | 充电比能量/Wh/kg | 放电比能量/Wh/kg | 放电终压/V | 循环保持率/%
219 | 2219.2 | 2218.4 | 0 | 0 | 99.97 | 8926 | 8028 | 3.6417 | 1755.4 | 79.1 | 1338.6 | 0 | 60.34 | 01:01:46 | 0 | 0 | 86 | 0 | 0 | 2.7486 | 100.05
过程序号 | 过程模式 | 过程时间 | 容量/mAh | 比容量/mAh/g | 能量/mWh | 电容/F | 比能量/Wh/kg | 中值电压/V
1092 | 恒流充电 | 01:21:00 | 1755.4 | 0 | 6978 | 0 | 0 | 3.9834
记录序号 | 测试时间 | 步骤时间 | 电压/V | 电流/mA | 容量/mAh
58412 | 42-14:14:17 | 00:00:00 | 3.6263 | 1300.6 | 0
58413 | 42-14:15:17 | 00:01:00 | 3.6833 | 1299.9 | 21.7
58414 | 42-14:16:17 | 00:02:00 | 3.7023 | 1299.9 | 43.3
58415 | 42-14:17:17 | 00:03:00 | 3.7137 | 1300.6 | 65
58416 | 42-14:18:17 | 00:04:00 | 3.7252 | 1300.6 | 86.7
58417 | 42-14:19:17 | 00:05:00 | 3.7385 | 1300.6 | 108.4
58418 | 42-14:20:17 | 00:06:00 | 3.7528 | 1299.7 | 130
58419 | 42-14:21:17 | 00:07:00 | 3.7643 | 1299.9 | 151.7
58420 | 42-14:22:17 | 00:08:00 | 3.7788 | 1300.6 | 173.4
58421 | 42-14:23:17 | 00:09:00 | 3.7922 | 1299.9 | 195
58422 | 42-14:24:17 | 00:10:00 | 3.8046 | 1299.9 | 216.7
58423 | 42-14:25:17 | 00:11:00 | 3.8194 | 1300.6 | 238.4
58424 | 42-14:26:17 | 00:12:00 | 3.8325 | 1300.6 | 260.1
58425 | 42-14:27:17 | 00:13:00 | 3.8455 | 1300.6 | 281.7
58426 | 42-14:28:17 | 00:14:00 | 3.857 | 1300.6 | 303.4
58427 | 42-14:29:17 | 00:15:00 | 3.869 | 1300.6 | 325.1
58428 | 42-14:30:17 | 00:16:00 | 3.8793 | 1300.6 | 346.7
58429 | 42-14:31:17 | 00:17:00 | 3.8889 | 1300.6 | 368.4
58430 | 42-14:32:17 | 00:18:00 | 3.8969 | 1300.6 | 390.1
58431 | 42-14:33:17 | 00:19:00 | 3.9038 | 1300.6 | 411.8
58432 | 42-14:34:17 | 00:20:00 | 3.909 | 1299.9 | 433.4
58433 | 42-14:35:17 | 00:21:00 | 3.9156 | 1300.6 | 455.1
58434 | 42-14:36:17 | 00:22:00 | 3.9205 | 1300.6 | 476.8
58435 | 42-14:37:17 | 00:23:00 | 3.9245 | 1299.9 | 498.5
58436 | 42-14:38:17 | 00:24:00 | 3.9276 | 1300.6 | 520.1
58437 | 42-14:39:17 | 00:25:00 | 3.932 | 1300.4 | 541.8
58438 | 42-14:40:17 | 00:26:00 | 3.9354 | 1300.2 | 563.5
58439 | 42-14:41:17 | 00:27:00 | 3.9394 | 1300.6 | 585.1
58440 | 42-14:42:17 | 00:28:00 | 3.9435 | 1300.6 | 606.8
58441 | 42-14:43:17 | 00:29:00 | 3.9466 | 1300.2 | 628.5
58442 | 42-14:44:17 | 00:30:00 | 3.95 | 1300.6 | 650.2
58443 | 42-14:45:17 | 00:31:00 | 3.9534 | 1299.9 | 671.8
58444 | 42-14:46:17 | 00:32:00 | 3.9574 | 1300.2 | 693.5
58445 | 42-14:47:17 | 00:33:00 | 3.9599 | 1300.2 | 715.2
58446 | 42-14:48:17 | 00:34:00 | 3.963 | 1299.9 | 736.8
58447 | 42-14:49:17 | 00:35:00 | 3.9658 | 1300.2 | 758.5
58448 | 42-14:50:17 | 00:36:00 | 3.9695 | 1300.2 | 780.2
58449 | 42-14:51:17 | 00:37:00 | 3.9723 | 1300.6 | 801.9
58450 | 42-14:52:17 | 00:38:00 | 3.9751 | 1300.6 | 823.5
58451 | 42-14:53:17 | 00:39:00 | 3.9797 | 1299.9 | 845.2
58452 | 42-14:54:17 | 00:40:00 | 3.9816 | 1300.6 | 866.9
58453 | 42-14:55:17 | 00:41:00 | 3.9853 | 1300.6 | 888.5
58454 | 42-14:56:17 | 00:42:00 | 3.989 | 1300.6 | 910.2
58455 | 42-14:57:17 | 00:43:00 | 3.9927 | 1300.6 | 931.9
58456 | 42-14:58:17 | 00:44:00 | 3.9958 | 1300.6 | 953.6
58457 | 42-14:59:17 | 00:45:00 | 3.9989 | 1299.9 | 975.2
58458 | 42-15:00:17 | 00:46:00 | 4.0017 | 1300.6 | 996.9
58459 | 42-15:01:17 | 00:47:00 | 4.0058 | 1299.9 | 1018.6
58460 | 42-15:02:17 | 00:48:00 | 4.0104 | 1300.4 | 1040.2
58461 | 42-15:03:17 | 00:49:00 | 4.0138 | 1299.9 | 1061.9
58462 | 42-15:04:17 | 00:50:00 | 4.0179 | 1299.9 | 1083.6
58463 | 42-15:05:17 | 00:51:00 | 4.0213 | 1299.9 | 1105.3
58464 | 42-15:06:17 | 00:52:00 | 4.0262 | 1300.6 | 1126.9
58465 | 42-15:07:17 | 00:53:00 | 4.0303 | 1300.6 | 1148.6
58466 | 42-15:08:17 | 00:54:00 | 4.0352 | 1300.6 | 1170.3
58467 | 42-15:09:17 | 00:55:00 | 4.0396 | 1300.6 | 1191.9
58468 | 42-15:10:17 | 00:56:00 | 4.043 | 1299.9 | 1213.6
58469 | 42-15:11:17 | 00:57:00 | 4.0476 | 1300.4 | 1235.3
58470 | 42-15:12:17 | 00:58:00 | 4.0535 | 1299.9 | 1256.9
58471 | 42-15:13:17 | 00:59:00 | 4.0578 | 1300.6 | 1278.6
58472 | 42-15:14:17 | 01:00:00 | 4.0628 | 1300.6 | 1300.3
58473 | 42-15:15:17 | 01:01:00 | 4.0668 | 1300.4 | 1322
58474 | 42-15:16:17 | 01:02:00 | 4.0721 | 1300.6 | 1343.6
58475 | 42-15:17:17 | 01:03:00 | 4.0774 | 1300.4 | 1365.3
58476 | 42-15:18:17 | 01:04:00 | 4.0842 | 1300.4 | 1387
58477 | 42-15:19:17 | 01:05:00 | 4.0901 | 1299.9 | 1408.6
58478 | 42-15:20:17 | 01:06:00 | 4.0957 | 1299.9 | 1430.3
58479 | 42-15:21:17 | 01:07:00 | 4.1013 | 1300.6 | 1452
58480 | 42-15:22:17 | 01:08:00 | 4.1068 | 1299.9 | 1473.7
58481 | 42-15:23:17 | 01:09:00 | 4.1124 | 1299.9 | 1495.3
58482 | 42-15:24:17 | 01:10:00 | 4.1183 | 1299.9 | 1517
58483 | 42-15:25:17 | 01:11:00 | 4.1251 | 1299.9 | 1538.7
58484 | 42-15:26:17 | 01:12:00 | 4.1323 | 1299.7 | 1560.3
58485 | 42-15:27:17 | 01:13:00 | 4.1378 | 1300.4 | 1582
58486 | 42-15:28:17 | 01:14:00 | 4.1453 | 1299.9 | 1603.7
58487 | 42-15:29:17 | 01:15:00 | 4.1524 | 1300.4 | 1625.3
58488 | 42-15:30:17 | 01:16:00 | 4.1595 | 1300.4 | 1647
58489 | 42-15:31:17 | 01:17:00 | 4.1673 | 1300.6 | 1668.7
58490 | 42-15:32:17 | 01:18:00 | 4.1753 | 1300.4 | 1690.4
58491 | 42-15:33:17 | 01:19:00 | 4.1831 | 1300.6 | 1712
58492 | 42-15:34:17 | 01:20:00 | 4.1908 | 1300.6 | 1733.7
58493 | 42-15:35:17 | 01:21:00 | 4.1998 | 1299.9 | 1755.4
58494 | 42-15:35:17 | 01:21:00 | 4.2001 | 1299.9 | 1755.4
过程序号 | 过程模式 | 过程时间 | 容量/mAh | 比容量/mAh/g | 能量/mWh | 电容/F | 比能量/Wh/kg | 中值电压/V
1093 | 恒压充电 | 01:01:24 | 463.8 | 0 | 1948 | 0 | 0 | 4.1994
记录序号 | 测试时间 | 步骤时间 | 电压/V | 电流/mA | 容量/mAh
58495 | 42-15:35:17 | 00:00:00 | 4.1995 | 1272.1 | 1755.4
58496 | 42-15:36:17 | 00:01:00 | 4.1995 | 1215.2 | 1776.2
58497 | 42-15:37:17 | 00:02:00 | 4.1995 | 1154.9 | 1795.9
58498 | 42-15:38:17 | 00:03:00 | 4.1995 | 1101 | 1814.7
58499 | 42-15:39:17 | 00:04:00 | 4.1992 | 1051.7 | 1832.6
58500 | 42-15:40:17 | 00:05:00 | 4.1992 | 1004.5 | 1849.7
58501 | 42-15:41:17 | 00:06:00 | 4.1992 | 958.3 | 1866.1
58502 | 42-15:42:17 | 00:07:00 | 4.1995 | 917.2 | 1881.7
58503 | 42-15:43:17 | 00:08:00 | 4.1998 | 876.1 | 1896.6
58504 | 42-15:44:17 | 00:09:00 | 4.1992 | 837.4 | 1910.9
58505 | 42-15:45:17 | 00:10:00 | 4.1995 | 801 | 1924.6
58506 | 42-15:46:17 | 00:11:00 | 4.1995 | 765.4 | 1937.6
58507 | 42-15:47:17 | 00:12:00 | 4.1995 | 733.1 | 1950.1
58508 | 42-15:48:17 | 00:13:00 | 4.1992 | 701.8 | 1962
58509 | 42-15:49:17 | 00:14:00 | 4.1995 | 671.7 | 1973.5
58510 | 42-15:50:17 | 00:15:00 | 4.1995 | 644.2 | 1984.4
58511 | 42-15:51:17 | 00:16:00 | 4.1992 | 616.1 | 1994.9
58512 | 42-15:52:17 | 00:17:00 | 4.1995 | 590.2 | 2005
58513 | 42-15:53:17 | 00:18:00 | 4.1995 | 565.8 | 2014.6
58514 | 42-15:54:17 | 00:19:00 | 4.1998 | 542.2 | 2023.8
58515 | 42-15:55:17 | 00:20:00 | 4.1992 | 520.3 | 2032.7
58516 | 42-15:56:17 | 00:21:00 | 4.1995 | 499.8 | 2041.2
58517 | 42-15:57:17 | 00:22:00 | 4.1995 | 480.8 | 2049.4
58518 | 42-15:58:17 | 00:23:00 | 4.1995 | 462.1 | 2057.2
58519 | 42-15:59:17 | 00:24:00 | 4.1995 | 444.6 | 2064.8
58520 | 42-16:00:17 | 00:25:00 | 4.1998 | 427.5 | 2072
58521 | 42-16:01:17 | 00:26:00 | 4.1995 | 410.2 | 2079
58522 | 42-16:02:17 | 00:27:00 | 4.1998 | 394.7 | 2085.7
58523 | 42-16:03:17 | 00:28:00 | 4.1995 | 380.4 | 2092.2
58524 | 42-16:04:17 | 00:29:00 | 4.1995 | 367.2 | 2098.4
58525 | 42-16:05:17 | 00:30:00 | 4.1998 | 353.8 | 2104.4
58526 | 42-16:06:17 | 00:31:00 | 4.1998 | 340 | 2110.2
58527 | 42-16:07:17 | 00:32:00 | 4.1998 | 328.9 | 2115.7
58528 | 42-16:08:17 | 00:33:00 | 4.1992 | 318.1 | 2121.1
58529 | 42-16:09:17 | 00:34:00 | 4.1992 | 306.9 | 2126.3
58530 | 42-16:10:17 | 00:35:00 | 4.1995 | 296.7 | 2131.4
58531 | 42-16:11:17 | 00:36:00 | 4.1998 | 286.5 | 2136.2
58532 | 42-16:12:17 | 00:37:00 | 4.1998 | 277.2 | 2140.9
58533 | 42-16:13:17 | 00:38:00 | 4.1992 | 267.5 | 2145.4
58534 | 42-16:14:17 | 00:39:00 | 4.1992 | 259.5 | 2149.8
58535 | 42-16:15:17 | 00:40:00 | 4.1995 | 250 | 2154.1
58536 | 42-16:16:17 | 00:41:00 | 4.1992 | 241.6 | 2158.2
58537 | 42-16:17:17 | 00:42:00 | 4.1992 | 234.2 | 2162.1
58538 | 42-16:18:17 | 00:43:00 | 4.1995 | 226.4 | 2166
58539 | 42-16:19:17 | 00:44:00 | 4.1992 | 219.1 | 2169.7
58540 | 42-16:20:17 | 00:45:00 | 4.1995 | 213 | 2173.3
58541 | 42-16:21:17 | 00:46:00 | 4.1992 | 205.9 | 2176.8
58542 | 42-16:22:17 | 00:47:00 | 4.1992 | 199.6 | 2180.2
58543 | 42-16:23:17 | 00:48:00 | 4.1992 | 194 | 2183.5
58544 | 42-16:24:17 | 00:49:00 | 4.1995 | 187.7 | 2186.6
58545 | 42-16:25:17 | 00:50:00 | 4.1992 | 182.3 | 2189.7
58546 | 42-16:26:17 | 00:51:00 | 4.1995 | 178 | 2192.7
58547 | 42-16:27:17 | 00:52:00 | 4.1992 | 171.9 | 2195.6
58548 | 42-16:28:17 | 00:53:00 | 4.1992 | 166.9 | 2198.5
58549 | 42-16:29:17 | 00:54:00 | 4.1992 | 161.6 | 2201.2
58550 | 42-16:30:17 | 00:55:00 | 4.1992 | 156.4 | 2203.8
58551 | 42-16:31:17 | 00:56:00 | 4.1992 | 153.3 | 2206.4
58552 | 42-16:32:17 | 00:57:00 | 4.1992 | 148.4 | 2208.9
58553 | 42-16:33:17 | 00:58:00 | 4.1995 | 144.9 | 2211.4
58554 | 42-16:34:17 | 00:59:00 | 4.1995 | 141 | 2213.7
58555 | 42-16:35:17 | 01:00:00 | 4.1992 | 136.3 | 2216
58556 | 42-16:36:17 | 01:01:00 | 4.1995 | 132.6 | 2218.3
58557 | 42-16:36:41 | 01:01:24 | 4.1995 | 130 | 2219.2
过程序号 | 过程模式 | 过程时间 | 容量/mAh | 比容量/mAh/g | 能量/mWh | 电容/F | 比能量/Wh/kg | 中值电压/V
1094 | 静置 | 00:15:00 | 0 | 0 | 0 | 0 | 0 | 4.1868
记录序号 | 测试时间 | 步骤时间 | 电压/V | 电流/mA | 容量/mAh
58558 | 42-16:36:41 | 00:00:00 | 4.1998 | 0 | 2219.2
58559 | 42-16:39:41 | 00:03:00 | 4.1899 | 0 | 2219.2
58560 | 42-16:42:41 | 00:06:00 | 4.1868 | 0 | 2219.2
58561 | 42-16:45:41 | 00:09:00 | 4.1834 | 0 | 2219.2
58562 | 42-16:48:41 | 00:12:00 | 4.1825 | 0 | 2219.2
58563 | 42-16:51:41 | 00:15:00 | 4.18 | 0 | 2219.2
过程序号 | 过程模式 | 过程时间 | 容量/mAh | 比容量/mAh/g | 能量/mWh | 电容/F | 比能量/Wh/kg | 中值电压/V
1095 | 恒流放电 | 01:42:22 | 2218.4 | 0 | 8028 | 0 | 0 | 3.6417
记录序号 | 测试时间 | 步骤时间 | 电压/V | 电流/mA | 容量/mAh
58564 | 42-16:51:41 | 00:00:00 | 4.0681 | -1300.6 | 0
58565 | 42-16:52:41 | 00:01:00 | 4.029 | -1299.9 | 21.7
58566 | 42-16:53:41 | 00:02:00 | 4.0055 | -1300.4 | 43.3
58567 | 42-16:54:41 | 00:03:00 | 3.9912 | -1299.9 | 65
58568 | 42-16:55:41 | 00:04:00 | 3.9776 | -1299.9 | 86.7
58569 | 42-16:56:41 | 00:05:00 | 3.9658 | -1300.6 | 108.3
58570 | 42-16:57:41 | 00:06:00 | 3.9552 | -1300.6 | 130
58571 | 42-16:58:41 | 00:07:00 | 3.945 | -1300.2 | 151.7
58572 | 42-16:59:41 | 00:08:00 | 3.9338 | -1300.2 | 173.4
58573 | 42-17:00:41 | 00:09:00 | 3.9221 | -1299.9 | 195
58574 | 42-17:01:41 | 00:10:00 | 3.9118 | -1299.9 | 216.7
58575 | 42-17:02:41 | 00:11:00 | 3.9016 | -1300.6 | 238.4
58576 | 42-17:03:41 | 00:12:00 | 3.8911 | -1299.9 | 260
58577 | 42-17:04:41 | 00:13:00 | 3.8814 | -1299.9 | 281.7
58578 | 42-17:05:41 | 00:14:00 | 3.8715 | -1300.2 | 303.4
58579 | 42-17:06:41 | 00:15:00 | 3.8632 | -1300.6 | 325
58580 | 42-17:07:41 | 00:16:00 | 3.8542 | -1300.4 | 346.7
58581 | 42-17:08:41 | 00:17:00 | 3.8461 | -1300.6 | 368.4
58582 | 42-17:09:41 | 00:18:00 | 3.838 | -1300.6 | 390.1
58583 | 42-17:10:41 | 00:19:00 | 3.8294 | -1300.4 | 411.7
58584 | 42-17:11:41 | 00:20:00 | 3.8213 | -1300.6 | 433.4
58585 | 42-17:12:41 | 00:21:00 | 3.8132 | -1299.9 | 455.1
58586 | 42-17:13:41 | 00:22:00 | 3.8055 | -1300.6 | 476.7
58587 | 42-17:14:41 | 00:23:00 | 3.7993 | -1299.9 | 498.4
58588 | 42-17:15:41 | 00:24:00 | 3.7906 | -1299.9 | 520.1
58589 | 42-17:16:41 | 00:25:00 | 3.7847 | -1300.6 | 541.8
58590 | 42-17:17:41 | 00:26:00 | 3.7764 | -1300.6 | 563.4
58591 | 42-17:18:41 | 00:27:00 | 3.7698 | -1300.4 | 585.1
58592 | 42-17:19:41 | 00:28:00 | 3.7636 | -1299.9 | 606.8
58593 | 42-17:20:41 | 00:29:00 | 3.7565 | -1300.6 | 628.4
58594 | 42-17:21:41 | 00:30:00 | 3.7497 | -1300.2 | 650.1
58595 | 42-17:22:41 | 00:31:00 | 3.7435 | -1299.9 | 671.8
58596 | 42-17:23:41 | 00:32:00 | 3.736 | -1300.6 | 693.5
58597 | 42-17:24:41 | 00:33:00 | 3.7292 | -1300.6 | 715.1
58598 | 42-17:25:41 | 00:34:00 | 3.7243 | -1300.6 | 736.8
58599 | 42-17:26:41 | 00:35:00 | 3.7187 | -1299.9 | 758.5
58600 | 42-17:27:41 | 00:36:00 | 3.7131 | -1300.6 | 780.1
58601 | 42-17:28:41 | 00:37:00 | 3.7063 | -1299.9 | 801.8
58602 | 42-17:29:41 | 00:38:00 | 3.7007 | -1299.9 | 823.5
58603 | 42-17:30:41 | 00:39:00 | 3.6945 | -1300.6 | 845.1
58604 | 42-17:31:41 | 00:40:00 | 3.6908 | -1300.6 | 866.8
58605 | 42-17:32:41 | 00:41:00 | 3.6837 | -1300.6 | 888.5
58606 | 42-17:33:41 | 00:42:00 | 3.6793 | -1300.2 | 910.2
58607 | 42-17:34:41 | 00:43:00 | 3.674 | -1300.6 | 931.8
58608 | 42-17:35:41 | 00:44:00 | 3.6703 | -1299.9 | 953.5
58609 | 42-17:36:41 | 00:45:00 | 3.6663 | -1300.6 | 975.2
58610 | 42-17:37:41 | 00:46:00 | 3.6616 | -1299.9 | 996.8
58611 | 42-17:38:41 | 00:47:00 | 3.657 | -1300.6 | 1018.5
58612 | 42-17:39:41 | 00:48:00 | 3.6536 | -1300.2 | 1040.2
58613 | 42-17:40:41 | 00:49:00 | 3.6502 | -1300.6 | 1061.9
58614 | 42-17:41:41 | 00:50:00 | 3.6471 | -1300.6 | 1083.5
58615 | 42-17:42:41 | 00:51:00 | 3.6421 | -1300.6 | 1105.2
58616 | 42-17:43:41 | 00:52:00 | 3.6396 | -1300.6 | 1126.9
58617 | 42-17:44:41 | 00:53:00 | 3.6365 | -1300.6 | 1148.6
58618 | 42-17:45:41 | 00:54:00 | 3.6331 | -1300.2 | 1170.2
58619 | 42-17:46:41 | 00:55:00 | 3.6285 | -1300.2 | 1191.9
58620 | 42-17:47:41 | 00:56:00 | 3.6248 | -1299.9 | 1213.6
58621 | 42-17:48:41 | 00:57:00 | 3.6217 | -1300.6 | 1235.3
58622 | 42-17:49:41 | 00:58:00 | 3.6176 | -1300.6 | 1256.9
58623 | 42-17:50:41 | 00:59:00 | 3.613 | -1300.6 | 1278.6
58624 | 42-17:51:41 | 01:00:00 | 3.6089 | -1299.9 | 1300.3
58625 | 42-17:52:41 | 01:01:00 | 3.6043 | -1300.6 | 1321.9
58626 | 42-17:53:41 | 01:02:00 | 3.5987 | -1300.6 | 1343.6
58627 | 42-17:54:41 | 01:03:00 | 3.5938 | -1300.6 | 1365.3
58628 | 42-17:55:41 | 01:04:00 | 3.5888 | -1300.6 | 1387
58629 | 42-17:56:41 | 01:05:00 | 3.5829 | -1300.6 | 1408.6
58630 | 42-17:57:41 | 01:06:00 | 3.577 | -1300.2 | 1430.3
58631 | 42-17:58:41 | 01:07:00 | 3.5717 | -1300.6 | 1452
58632 | 42-17:59:41 | 01:08:00 | 3.5655 | -1300.2 | 1473.6
58633 | 42-18:00:41 | 01:09:00 | 3.5581 | -1300.4 | 1495.3
58634 | 42-18:01:41 | 01:10:00 | 3.5507 | -1300.2 | 1517
58635 | 42-18:02:41 | 01:11:00 | 3.5441 | -1300.2 | 1538.7
58636 | 42-18:03:41 | 01:12:00 | 3.5364 | -1299.9 | 1560.3
58637 | 42-18:04:41 | 01:13:00 | 3.529 | -1300.6 | 1582
58638 | 42-18:05:41 | 01:14:00 | 3.5206 | -1300.6 | 1603.7
58639 | 42-18:06:41 | 01:15:00 | 3.5116 | -1300.2 | 1625.4
58640 | 42-18:07:41 | 01:16:00 | 3.5007 | -1300.6 | 1647
58641 | 42-18:08:41 | 01:17:00 | 3.4927 | -1300.2 | 1668.7
58642 | 42-18:09:41 | 01:18:00 | 3.4834 | -1300.6 | 1690.4
58643 | 42-18:10:41 | 01:19:00 | 3.4738 | -1300.2 | 1712
58644 | 42-18:11:41 | 01:20:00 | 3.4639 | -1300.6 | 1733.7
58645 | 42-18:12:41 | 01:21:00 | 3.4539 | -1299.9 | 1755.4
58646 | 42-18:13:41 | 01:22:00 | 3.4446 | -1299.9 | 1777.1
58647 | 42-18:14:41 | 01:23:00 | 3.4332 | -1299.9 | 1798.7
58648 | 42-18:15:41 | 01:24:00 | 3.4214 | -1300.6 | 1820.4
58649 | 42-18:16:41 | 01:25:00 | 3.4105 | -1300.6 | 1842.1
58650 | 42-18:17:41 | 01:26:00 | 3.4006 | -1300.6 | 1863.7
58651 | 42-18:18:41 | 01:27:00 | 3.3891 | -1300.6 | 1885.4
58652 | 42-18:19:41 | 01:28:00 | 3.3761 | -1300.6 | 1907.1
58653 | 42-18:20:41 | 01:29:00 | 3.3625 | -1300.6 | 1928.8
58654 | 42-18:21:41 | 01:30:00 | 3.3482 | -1300.2 | 1950.4
58655 | 42-18:22:41 | 01:31:00 | 3.3315 | -1299.9 | 1972.1
58656 | 42-18:23:41 | 01:32:00 | 3.315 | -1299.9 | 1993.8
58657 | 42-18:24:41 | 01:33:00 | 3.2949 | -1300.6 | 2015.5
58658 | 42-18:25:41 | 01:34:00 | 3.2719 | -1300.6 | 2037.1
58659 | 42-18:26:41 | 01:35:00 | 3.245 | -1299.9 | 2058.8
58660 | 42-18:27:41 | 01:36:00 | 3.2146 | -1299.9 | 2080.5
58661 | 42-18:28:41 | 01:37:00 | 3.178 | -1300.6 | 2102.1
58662 | 42-18:29:41 | 01:38:00 | 3.1334 | -1300.6 | 2123.8
58663 | 42-18:30:41 | 01:39:00 | 3.0788 | -1299.9 | 2145.5
58664 | 42-18:31:41 | 01:40:00 | 3.0122 | -1300.6 | 2167.1
58665 | 42-18:32:41 | 01:41:00 | 2.9232 | -1299.9 | 2188.8
58666 | 42-18:33:41 | 01:42:00 | 2.7992 | -1300.6 | 2210.5
58667 | 42-18:34:03 | 01:42:22 | 2.7486 | -1299.9 | 2218.4
过程序号 | 过程模式 | 过程时间 | 容量/mAh | 比容量/mAh/g | 能量/mWh | 电容/F | 比能量/Wh/kg | 中值电压/V
1096 | 静置 | 00:15:00 | 0 | 0 | 0 | 0 | 0 | 3.4307
记录序号 | 测试时间 | 步骤时间 | 电压/V | 电流/mA | 容量/mAh
58668 | 42-18:34:03 | 00:00:00 | 3.1241 | 0 | 2218.4
58669 | 42-18:37:03 | 00:03:00 | 3.3857 | 0 | 2218.4
58670 | 42-18:40:03 | 00:06:00 | 3.4307 | 0 | 2218.4
58671 | 42-18:43:03 | 00:09:00 | 3.4511 | 0 | 2218.4
58672 | 42-18:46:03 | 00:12:00 | 3.4614 | 0 | 2218.4
58673 | 42-18:49:03 | 00:15:00 | 3.4688 | 0 | 2218.4
循环序号 | 充电容量/mAh | 放电容量/mAh | 充电比容量/mAh/g | 放电比容量/mAh/g | 效率/% | 充电能量/mWh | 放电能量/mWh | 放电中压/V | 恒流充入容量/mAh | 恒流充入比例/% | 平台容量/mAh | 平台比容量/mAh/g | 平台/% | 平台时间 | 充电电容/F | 放电电容/F | rd/mOhm | 充电比能量/Wh/kg | 放电比能量/Wh/kg | 放电终压/V | 循环保持率/%
220 | 2220.3 | 2217.8 | 0 | 0 | 99.89 | 8931 | 8025 | 3.6422 | 1757.6 | 79.16 | 1337.5 | 0 | 60.3 | 01:01:42 | 0 | 0 | 85 | 0 | 0 | 2.7486 | 99.97
过程序号 | 过程模式 | 过程时间 | 容量/mAh | 比容量/mAh/g | 能量/mWh | 电容/F | 比能量/Wh/kg | 中值电压/V
1097 | 恒流充电 | 01:21:06 | 1757.6 | 0 | 6988 | 0 | 0 | 3.9841
记录序号 | 测试时间 | 步骤时间 | 电压/V | 电流/mA | 容量/mAh
58674 | 42-18:49:03 | 00:00:00 | 3.6282 | 1300.6 | 0
58675 | 42-18:50:03 | 00:01:00 | 3.6833 | 1300.6 | 21.7
58676 | 42-18:51:03 | 00:02:00 | 3.7004 | 1300.4 | 43.3
58677 | 42-18:52:03 | 00:03:00 | 3.7134 | 1299.9 | 65
58678 | 42-18:53:03 | 00:04:00 | 3.7249 | 1300.6 | 86.7
58679 | 42-18:54:03 | 00:05:00 | 3.7388 | 1300.4 | 108.4
58680 | 42-18:55:03 | 00:06:00 | 3.7519 | 1300.4 | 130
58681 | 42-18:56:03 | 00:07:00 | 3.7646 | 1300.6 | 151.7
58682 | 42-18:57:03 | 00:08:00 | 3.7791 | 1300.6 | 173.4
58683 | 42-18:58:03 | 00:09:00 | 3.7925 | 1300.4 | 195
58684 | 42-18:59:03 | 00:10:00 | 3.8046 | 1299.9 | 216.7
58685 | 42-19:00:03 | 00:11:00 | 3.8198 | 1300.4 | 238.4
58686 | 42-19:01:03 | 00:12:00 | 3.8318 | 1299.9 | 260.1
58687 | 42-19:02:03 | 00:13:00 | 3.8461 | 1300.6 | 281.7
58688 | 42-19:03:03 | 00:14:00 | 3.8576 | 1299.9 | 303.4
58689 | 42-19:04:03 | 00:15:00 | 3.8697 | 1300.6 | 325.1
58690 | 42-19:05:03 | 00:16:00 | 3.8796 | 1299.9 | 346.7
58691 | 42-19:06:03 | 00:17:00 | 3.8892 | 1299.9 | 368.4
58692 | 42-19:07:03 | 00:18:00 | 3.8966 | 1300.6 | 390.1
58693 | 42-19:08:03 | 00:19:00 | 3.9035 | 1300.6 | 411.8
58694 | 42-19:09:03 | 00:20:00 | 3.909 | 1300.2 | 433.4
58695 | 42-19:10:03 | 00:21:00 | 3.9152 | 1299.9 | 455.1
58696 | 42-19:11:03 | 00:22:00 | 3.9214 | 1299.9 | 476.8
58697 | 42-19:12:03 | 00:23:00 | 3.9245 | 1300.6 | 498.4
58698 | 42-19:13:03 | 00:24:00 | 3.9276 | 1300.6 | 520.1
58699 | 42-19:14:03 | 00:25:00 | 3.9317 | 1300.6 | 541.8
58700 | 42-19:15:03 | 00:26:00 | 3.9357 | 1300.6 | 563.5
58701 | 42-19:16:03 | 00:27:00 | 3.94 | 1300.6 | 585.1
58702 | 42-19:17:03 | 00:28:00 | 3.9438 | 1299.9 | 606.8
58703 | 42-19:18:03 | 00:29:00 | 3.9469 | 1300.2 | 628.5
58704 | 42-19:19:03 | 00:30:00 | 3.9503 | 1300.2 | 650.1
58705 | 42-19:20:03 | 00:31:00 | 3.9534 | 1300.2 | 671.8
58706 | 42-19:21:03 | 00:32:00 | 3.9568 | 1300.6 | 693.5
58707 | 42-19:22:03 | 00:33:00 | 3.9605 | 1300.6 | 715.2
58708 | 42-19:23:03 | 00:34:00 | 3.963 | 1300.6 | 736.8
58709 | 42-19:24:03 | 00:35:00 | 3.9664 | 1300.6 | 758.5
58710 | 42-19:25:03 | 00:36:00 | 3.9698 | 1299.9 | 780.2
58711 | 42-19:26:03 | 00:37:00 | 3.9726 | 1299.9 | 801.9
58712 | 42-19:27:03 | 00:38:00 | 3.9766 | 1299.9 | 823.5
58713 | 42-19:28:03 | 00:39:00 | 3.9797 | 1300.2 | 845.2
58714 | 42-19:29:03 | 00:40:00 | 3.9819 | 1300.6 | 866.9
58715 | 42-19:30:03 | 00:41:00 | 3.9859 | 1299.9 | 888.5
58716 | 42-19:31:03 | 00:42:00 | 3.9893 | 1300.2 | 910.2
58717 | 42-19:32:03 | 00:43:00 | 3.9927 | 1300.6 | 931.9
58718 | 42-19:33:03 | 00:44:00 | 3.9962 | 1300.6 | 953.6
58719 | 42-19:34:03 | 00:45:00 | 3.9999 | 1300.6 | 975.2
58720 | 42-19:35:03 | 00:46:00 | 4.002 | 1300.8 | 996.9
58721 | 42-19:36:03 | 00:47:00 | 4.0061 | 1299.9 | 1018.6
58722 | 42-19:37:03 | 00:48:00 | 4.0107 | 1300.6 | 1040.2
58723 | 42-19:38:03 | 00:49:00 | 4.0141 | 1299.9 | 1061.9
58724 | 42-19:39:03 | 00:50:00 | 4.0179 | 1300.4 | 1083.6
58725 | 42-19:40:03 | 00:51:00 | 4.0222 | 1300.6 | 1105.3
58726 | 42-19:41:03 | 00:52:00 | 4.0268 | 1299.9 | 1126.9
58727 | 42-19:42:03 | 00:53:00 | 4.0309 | 1300.2 | 1148.6
58728 | 42-19:43:03 | 00:54:00 | 4.0355 | 1300.2 | 1170.3
58729 | 42-19:44:03 | 00:55:00 | 4.0396 | 1300.6 | 1192
58730 | 42-19:45:03 | 00:56:00 | 4.0439 | 1299.9 | 1213.6
58731 | 42-19:46:03 | 00:57:00 | 4.0476 | 1300.6 | 1235.3
58732 | 42-19:47:03 | 00:58:00 | 4.0532 | 1300.2 | 1257
58733 | 42-19:48:03 | 00:59:00 | 4.0582 | 1299.9 | 1278.6
58734 | 42-19:49:03 | 01:00:00 | 4.0628 | 1300.6 | 1300.3
58735 | 42-19:50:03 | 01:01:00 | 4.0668 | 1300.6 | 1322
58736 | 42-19:51:03 | 01:02:00 | 4.0715 | 1300.6 | 1343.7
58737 | 42-19:52:03 | 01:03:00 | 4.0774 | 1300.2 | 1365.3
58738 | 42-19:53:03 | 01:04:00 | 4.0839 | 1300.6 | 1387
58739 | 42-19:54:03 | 01:05:00 | 4.0898 | 1300.2 | 1408.7
58740 | 42-19:55:03 | 01:06:00 | 4.0957 | 1300.2 | 1430.3
58741 | 42-19:56:03 | 01:07:00 | 4.1016 | 1300.6 | 1452
58742 | 42-19:57:03 | 01:08:00 | 4.1062 | 1300.6 | 1473.7
58743 | 42-19:58:03 | 01:09:00 | 4.1121 | 1299.9 | 1495.4
58744 | 42-19:59:03 | 01:10:00 | 4.118 | 1299.9 | 1517
58745 | 42-20:00:03 | 01:11:00 | 4.1251 | 1300.6 | 1538.7
58746 | 42-20:01:03 | 01:12:00 | 4.1313 | 1300.2 | 1560.4
58747 | 42-20:02:03 | 01:13:00 | 4.1378 | 1300.6 | 1582.1
58748 | 42-20:03:03 | 01:14:00 | 4.1434 | 1299.9 | 1603.7
58749 | 42-20:04:03 | 01:15:00 | 4.1524 | 1300.6 | 1625.4
58750 | 42-20:05:03 | 01:16:00 | 4.1589 | 1300.6 | 1647.1
58751 | 42-20:06:03 | 01:17:00 | 4.167 | 1300.4 | 1668.7
58752 | 42-20:07:03 | 01:18:00 | 4.1738 | 1300.2 | 1690.4
58753 | 42-20:08:03 | 01:19:00 | 4.1825 | 1299.9 | 1712.1
58754 | 42-20:09:03 | 01:20:00 | 4.1902 | 1300.2 | 1733.8
58755 | 42-20:10:03 | 01:21:00 | 4.1986 | 1300.6 | 1755.4
58756 | 42-20:10:09 | 01:21:06 | 4.2001 | 1300.6 | 1757.6
过程序号 | 过程模式 | 过程时间 | 容量/mAh | 比容量/mAh/g | 能量/mWh | 电容/F | 比能量/Wh/kg | 中值电压/V
1098 | 恒压充电 | 01:01:01 | 462.7 | 0 | 1943 | 0 | 0 | 4.199
记录序号 | 测试时间 | 步骤时间 | 电压/V | 电流/mA | 容量/mAh
58757 | 42-20:10:09 | 00:00:00 | 4.1992 | 1276.6 | 1757.6
58758 | 42-20:11:09 | 00:01:00 | 4.1992 | 1215 | 1778.4
58759 | 42-20:12:09 | 00:02:00 | 4.1992 | 1155.5 | 1798.2
58760 | 42-20:13:09 | 00:03:00 | 4.1995 | 1099.9 | 1817
58761 | 42-20:14:09 | 00:04:00 | 4.1992 | 1052.1 | 1834.9
58762 | 42-20:15:09 | 00:05:00 | 4.1995 | 1003 | 1852
58763 | 42-20:16:09 | 00:06:00 | 4.1995 | 958.1 | 1868.4
58764 | 42-20:17:09 | 00:07:00 | 4.1992 | 916.3 | 1884
58765 | 42-20:18:09 | 00:08:00 | 4.1992 | 876.9 | 1899
58766 | 42-20:19:09 | 00:09:00 | 4.1992 | 837.2 | 1913.2
58767 | 42-20:20:09 | 00:10:00 | 4.1992 | 801.7 | 1926.9
58768 | 42-20:21:09 | 00:11:00 | 4.1992 | 766.2 | 1940
58769 | 42-20:22:09 | 00:12:00 | 4.1992 | 734.7 | 1952.5
58770 | 42-20:23:09 | 00:13:00 | 4.1992 | 702.9 | 1964.4
58771 | 42-20:24:09 | 00:14:00 | 4.1992 | 672.2 | 1975.9
58772 | 42-20:25:09 | 00:15:00 | 4.1989 | 642.9 | 1986.9
58773 | 42-20:26:09 | 00:16:00 | 4.1992 | 617 | 1997.4
58774 | 42-20:27:09 | 00:17:00 | 4.1992 | 591.5 | 2007.4
58775 | 42-20:28:09 | 00:18:00 | 4.1992 | 567.2 | 2017.1
58776 | 42-20:29:09 | 00:19:00 | 4.1992 | 544.8 | 2026.4
58777 | 42-20:30:09 | 00:20:00 | 4.1989 | 521.8 | 2035.2
58778 | 42-20:31:09 | 00:21:00 | 4.1992 | 501.5 | 2043.8
58779 | 42-20:32:09 | 00:22:00 | 4.1992 | 482 | 2051.9
58780 | 42-20:33:09 | 00:23:00 | 4.1992 | 462.1 | 2059.8
58781 | 42-20:34:09 | 00:24:00 | 4.1992 | 444.4 | 2067.4
58782 | 42-20:35:09 | 00:25:00 | 4.1989 | 427.3 | 2074.6
58783 | 42-20:36:09 | 00:26:00 | 4.1992 | 410.5 | 2081.6
58784 | 42-20:37:09 | 00:27:00 | 4.1992 | 395.8 | 2088.3
58785 | 42-20:38:09 | 00:28:00 | 4.1992 | 380.4 | 2094.8
58786 | 42-20:39:09 | 00:29:00 | 4.1992 | 367.6 | 2101
58787 | 42-20:40:09 | 00:30:00 | 4.1992 | 354.4 | 2107.1
58788 | 42-20:41:09 | 00:31:00 | 4.1992 | 341.9 | 2112.9
58789 | 42-20:42:09 | 00:32:00 | 4.1992 | 328.9 | 2118.4
58790 | 42-20:43:09 | 00:33:00 | 4.1992 | 317.9 | 2123.8
58791 | 42-20:44:09 | 00:34:00 | 4.1992 | 307.3 | 2129
58792 | 42-20:45:09 | 00:35:00 | 4.1992 | 297.1 | 2134.1
58793 | 42-20:46:09 | 00:36:00 | 4.1992 | 285.9 | 2138.9
58794 | 42-20:47:09 | 00:37:00 | 4.1992 | 275.7 | 2143.6
58795 | 42-20:48:09 | 00:38:00 | 4.1995 | 266.7 | 2148.1
58796 | 42-20:49:09 | 00:39:00 | 4.1992 | 258.9 | 2152.5
58797 | 42-20:50:09 | 00:40:00 | 4.1992 | 248.9 | 2156.7
58798 | 42-20:51:09 | 00:41:00 | 4.1992 | 240.1 | 2160.8
58799 | 42-20:52:09 | 00:42:00 | 4.1992 | 232.7 | 2164.7
58800 | 42-20:53:09 | 00:43:00 | 4.1992 | 225.8 | 2168.6
58801 | 42-20:54:09 | 00:44:00 | 4.1995 | 218.6 | 2172.3
58802 | 42-20:55:09 | 00:45:00 | 4.1992 | 210.8 | 2175.8
58803 | 42-20:56:09 | 00:46:00 | 4.1992 | 204.4 | 2179.3
58804 | 42-20:57:09 | 00:47:00 | 4.1992 | 197.5 | 2182.7
58805 | 42-20:58:09 | 00:48:00 | 4.1995 | 192.2 | 2185.9
58806 | 42-20:59:09 | 00:49:00 | 4.1995 | 186.4 | 2189.1
58807 | 42-21:00:09 | 00:50:00 | 4.1995 | 180.6 | 2192.1
58808 | 42-21:01:09 | 00:51:00 | 4.1992 | 174.5 | 2195.1
58809 | 42-21:02:09 | 00:52:00 | 4.1992 | 170.4 | 2197.9
58810 | 42-21:03:09 | 00:53:00 | 4.1992 | 165.7 | 2200.7
58811 | 42-21:04:09 | 00:54:00 | 4.1992 | 159.6 | 2203.4
58812 | 42-21:05:09 | 00:55:00 | 4.1992 | 155.1 | 2206.1
58813 | 42-21:06:09 | 00:56:00 | 4.1992 | 150.7 | 2208.6
58814 | 42-21:07:09 | 00:57:00 | 4.1992 | 146.2 | 2211.1
58815 | 42-21:08:09 | 00:58:00 | 4.1992 | 142.1 | 2213.5
58816 | 42-21:09:09 | 00:59:00 | 4.1992 | 137.8 | 2215.8
58817 | 42-21:10:09 | 01:00:00 | 4.1992 | 133.9 | 2218
58818 | 42-21:11:09 | 01:01:00 | 4.1992 | 130.2 | 2220.2
58819 | 42-21:11:10 | 01:01:01 | 4.1992 | 129.7 | 2220.3
过程序号 | 过程模式 | 过程时间 | 容量/mAh | 比容量/mAh/g | 能量/mWh | 电容/F | 比能量/Wh/kg | 中值电压/V
1099 | 静置 | 00:15:00 | 0 | 0 | 0 | 0 | 0 | 4.1868
记录序号 | 测试时间 | 步骤时间 | 电压/V | 电流/mA | 容量/mAh
58820 | 42-21:11:10 | 00:00:00 | 4.1998 | 0 | 2220.3
58821 | 42-21:14:10 | 00:03:00 | 4.1905 | 0 | 2220.3
58822 | 42-21:17:10 | 00:06:00 | 4.1868 | 0 | 2220.3
58823 | 42-21:20:10 | 00:09:00 | 4.1834 | 0 | 2220.3
58824 | 42-21:23:10 | 00:12:00 | 4.1825 | 0 | 2220.3
58825 | 42-21:26:10 | 00:15:00 | 4.1806 | 0 | 2220.3
过程序号 | 过程模式 | 过程时间 | 容量/mAh | 比容量/mAh/g | 能量/mWh | 电容/F | 比能量/Wh/kg | 中值电压/V
1100 | 恒流放电 | 01:42:20 | 2217.8 | 0 | 8025 | 0 | 0 | 3.6422
记录序号 | 测试时间 | 步骤时间 | 电压/V | 电流/mA | 容量/mAh
58826 | 42-21:26:10 | 00:00:00 | 4.0703 | -1300.6 | 0
58827 | 42-21:27:10 | 00:01:00 | 4.0293 | -1300.2 | 21.7
58828 | 42-21:28:10 | 00:02:00 | 4.0058 | -1300.4 | 43.3
58829 | 42-21:29:10 | 00:03:00 | 3.9903 | -1299.9 | 65
58830 | 42-21:30:10 | 00:04:00 | 3.9776 | -1299.9 | 86.7
58831 | 42-21:31:10 | 00:05:00 | 3.9658 | -1300.2 | 108.4
58832 | 42-21:32:10 | 00:06:00 | 3.9555 | -1300.2 | 130
58833 | 42-21:33:10 | 00:07:00 | 3.9447 | -1299.9 | 151.7
58834 | 42-21:34:10 | 00:08:00 | 3.9332 | -1300.6 | 173.4
58835 | 42-21:35:10 | 00:09:00 | 3.9224 | -1300.6 | 195
58836 | 42-21:36:10 | 00:10:00 | 3.9115 | -1300.2 | 216.7
58837 | 42-21:37:10 | 00:11:00 | 3.9013 | -1300.6 | 238.4
58838 | 42-21:38:10 | 00:12:00 | 3.8911 | -1300.8 | 260.1
58839 | 42-21:39:10 | 00:13:00 | 3.8811 | -1300.2 | 281.7
58840 | 42-21:40:10 | 00:14:00 | 3.8712 | -1299.9 | 303.4
58841 | 42-21:41:10 | 00:15:00 | 3.8619 | -1300.6 | 325.1
58842 | 42-21:42:10 | 00:16:00 | 3.8529 | -1300.6 | 346.8
58843 | 42-21:43:10 | 00:17:00 | 3.8464 | -1299.9 | 368.4
58844 | 42-21:44:10 | 00:18:00 | 3.8365 | -1300.6 | 390.1
58845 | 42-21:45:10 | 00:19:00 | 3.8294 | -1300.6 | 411.8
58846 | 42-21:46:10 | 00:20:00 | 3.8216 | -1300.2 | 433.5
58847 | 42-21:47:10 | 00:21:00 | 3.8136 | -1300.6 | 455.1
58848 | 42-21:48:10 | 00:22:00 | 3.8049 | -1300.6 | 476.8
58849 | 42-21:49:10 | 00:23:00 | 3.7987 | -1300.2 | 498.5
58850 | 42-21:50:10 | 00:24:00 | 3.7909 | -1300.2 | 520.2
58851 | 42-21:51:10 | 00:25:00 | 3.7844 | -1300.6 | 541.8
58852 | 42-21:52:10 | 00:26:00 | 3.776 | -1300.6 | 563.5
58853 | 42-21:53:10 | 00:27:00 | 3.7695 | -1299.9 | 585.2
58854 | 42-21:54:10 | 00:28:00 | 3.7636 | -1300.4 | 606.8
58855 | 42-21:55:10 | 00:29:00 | 3.7565 | -1300.6 | 628.5
58856 | 42-21:56:10 | 00:30:00 | 3.7497 | -1300.6 | 650.2
58857 | 42-21:57:10 | 00:31:00 | 3.7435 | -1299.9 | 671.9
58858 | 42-21:58:10 | 00:32:00 | 3.736 | -1300.6 | 693.5
58859 | 42-21:59:10 | 00:33:00 | 3.7292 | -1300.6 | 715.2
58860 | 42-22:00:10 | 00:34:00 | 3.7243 | -1300.6 | 736.9
58861 | 42-22:01:10 | 00:35:00 | 3.7184 | -1300.4 | 758.5
58862 | 42-22:02:10 | 00:36:00 | 3.7128 | -1300.4 | 780.2
58863 | 42-22:03:10 | 00:37:00 | 3.706 | -1299.9 | 801.9
58864 | 42-22:04:10 | 00:38:00 | 3.7001 | -1299.9 | 823.6
58865 | 42-22:05:10 | 00:39:00 | 3.6951 | -1300.6 | 845.2
58866 | 42-22:06:10 | 00:40:00 | 3.6905 | -1299.9 | 866.9
58867 | 42-22:07:10 | 00:41:00 | 3.684 | -1299.9 | 888.6
58868 | 42-22:08:10 | 00:42:00 | 3.679 | -1300.6 | 910.2
58869 | 42-22:09:10 | 00:43:00 | 3.6744 | -1300.2 | 931.9
58870 | 42-22:10:10 | 00:44:00 | 3.67 | -1300.6 | 953.6
58871 | 42-22:11:10 | 00:45:00 | 3.6663 | -1300.6 | 975.3
58872 | 42-22:12:10 | 00:46:00 | 3.662 | -1300.2 | 996.9
58873 | 42-22:13:10 | 00:47:00 | 3.6573 | -1299.9 | 1018.6
58874 | 42-22:14:10 | 00:48:00 | 3.6533 | -1299.9 | 1040.3
58875 | 42-22:15:10 | 00:49:00 | 3.6492 | -1300.6 | 1061.9
58876 | 42-22:16:10 | 00:50:00 | 3.648 | -1300.6 | 1083.6
58877 | 42-22:17:10 | 00:51:00 | 3.6427 | -1299.9 | 1105.3
58878 | 42-22:18:10 | 00:52:00 | 3.6393 | -1299.9 | 1127
58879 | 42-22:19:10 | 00:53:00 | 3.6359 | -1300.6 | 1148.6
58880 | 42-22:20:10 | 00:54:00 | 3.6325 | -1300.2 | 1170.3
58881 | 42-22:21:10 | 00:55:00 | 3.6288 | -1300.6 | 1192
58882 | 42-22:22:10 | 00:56:00 | 3.6244 | -1300.6 | 1213.6
58883 | 42-22:23:10 | 00:57:00 | 3.6213 | -1300.2 | 1235.3
58884 | 42-22:24:10 | 00:58:00 | 3.6173 | -1300.6 | 1257
58885 | 42-22:25:10 | 00:59:00 | 3.613 | -1300.2 | 1278.7
58886 | 42-22:26:10 | 01:00:00 | 3.6086 | -1300.4 | 1300.3
58887 | 42-22:27:10 | 01:01:00 | 3.604 | -1299.9 | 1322
58888 | 42-22:28:10 | 01:02:00 | 3.5984 | -1299.9 | 1343.7
58889 | 42-22:29:10 | 01:03:00 | 3.5931 | -1300.6 | 1365.3
58890 | 42-22:30:10 | 01:04:00 | 3.5885 | -1299.9 | 1387
58891 | 42-22:31:10 | 01:05:00 | 3.5832 | -1300.2 | 1408.7
58892 | 42-22:32:10 | 01:06:00 | 3.5767 | -1300.6 | 1430.4
58893 | 42-22:33:10 | 01:07:00 | 3.572 | -1300.6 | 1452
58894 | 42-22:34:10 | 01:08:00 | 3.5652 | -1300.6 | 1473.7
58895 | 42-22:35:10 | 01:09:00 | 3.5581 | -1300.6 | 1495.4
58896 | 42-22:36:10 | 01:10:00 | 3.5507 | -1299.9 | 1517
58897 | 42-22:37:10 | 01:11:00 | 3.5429 | -1300.6 | 1538.7
58898 | 42-22:38:10 | 01:12:00 | 3.5364 | -1299.9 | 1560.4
58899 | 42-22:39:10 | 01:13:00 | 3.5274 | -1300.6 | 1582.1
58900 | 42-22:40:10 | 01:14:00 | 3.5197 | -1300.6 | 1603.7
58901 | 42-22:41:10 | 01:15:00 | 3.511 | -1300.6 | 1625.4
58902 | 42-22:42:10 | 01:16:00 | 3.5007 | -1300.6 | 1647.1
58903 | 42-22:43:10 | 01:17:00 | 3.4911 | -1300.6 | 1668.8
58904 | 42-22:44:10 | 01:18:00 | 3.4818 | -1300.6 | 1690.4
58905 | 42-22:45:10 | 01:19:00 | 3.4732 | -1300.2 | 1712.1
58906 | 42-22:46:10 | 01:20:00 | 3.4626 | -1300.2 | 1733.8
58907 | 42-22:47:10 | 01:21:00 | 3.453 | -1299.9 | 1755.5
58908 | 42-22:48:10 | 01:22:00 | 3.4434 | -1300.6 | 1777.1
58909 | 42-22:49:10 | 01:23:00 | 3.4316 | -1300.8 | 1798.8
58910 | 42-22:50:10 | 01:24:00 | 3.4214 | -1300.2 | 1820.5
58911 | 42-22:51:10 | 01:25:00 | 3.4102 | -1300.2 | 1842.1
58912 | 42-22:52:10 | 01:26:00 | 3.3994 | -1300.6 | 1863.8
58913 | 42-22:53:10 | 01:27:00 | 3.3882 | -1300.6 | 1885.5
58914 | 42-22:54:10 | 01:28:00 | 3.3743 | -1300.6 | 1907.2
58915 | 42-22:55:10 | 01:29:00 | 3.3612 | -1300.2 | 1928.8
58916 | 42-22:56:10 | 01:30:00 | 3.3467 | -1300.6 | 1950.5
58917 | 42-22:57:10 | 01:31:00 | 3.3315 | -1300.6 | 1972.2
58918 | 42-22:58:10 | 01:32:00 | 3.3141 | -1300.6 | 1993.9
58919 | 42-22:59:10 | 01:33:00 | 3.294 | -1300.2 | 2015.5
58920 | 42-23:00:10 | 01:34:00 | 3.2707 | -1300.6 | 2037.2
58921 | 42-23:01:10 | 01:35:00 | 3.2444 | -1300.2 | 2058.9
58922 | 42-23:02:10 | 01:36:00 | 3.2137 | -1300.2 | 2080.6
58923 | 42-23:03:10 | 01:37:00 | 3.1771 | -1300.6 | 2102.2
58924 | 42-23:04:10 | 01:38:00 | 3.1321 | -1300.2 | 2123.9
58925 | 42-23:05:10 | 01:39:00 | 3.0776 | -1300.6 | 2145.6
58926 | 42-23:06:10 | 01:40:00 | 3.0072 | -1300.6 | 2167.3
58927 | 42-23:07:10 | 01:41:00 | 2.9173 | -1300.6 | 2188.9
58928 | 42-23:08:10 | 01:42:00 | 2.7936 | -1300.6 | 2210.6
58929 | 42-23:08:30 | 01:42:20 | 2.7486 | -1300.2 | 2217.8
过程序号 | 过程模式 | 过程时间 | 容量/mAh | 比容量/mAh/g | 能量/mWh | 电容/F | 比能量/Wh/kg | 中值电压/V
1101 | 静置 | 00:15:00 | 0 | 0 | 0 | 0 | 0 | 3.431
记录序号 | 测试时间 | 步骤时间 | 电压/V | 电流/mA | 容量/mAh
58930 | 42-23:08:30 | 00:00:00 | 3.1256 | 0 | 2217.8
58931 | 42-23:11:30 | 00:03:00 | 3.3854 | 0 | 2217.8
58932 | 42-23:14:30 | 00:06:00 | 3.431 | 0 | 2217.8
58933 | 42-23:17:30 | 00:09:00 | 3.4511 | 0 | 2217.8
58934 | 42-23:20:30 | 00:12:00 | 3.4614 | 0 | 2217.8
58935 | 42-23:23:30 | 00:15:00 | 3.4691 | 0 | 2217.8
循环序号 | 充电容量/mAh | 放电容量/mAh | 充电比容量/mAh/g | 放电比容量/mAh/g | 效率/% | 充电能量/mWh | 放电能量/mWh | 放电中压/V | 恒流充入容量/mAh | 恒流充入比例/% | 平台容量/mAh | 平台比容量/mAh/g | 平台/% | 平台时间 | 充电电容/F | 放电电容/F | rd/mOhm | 充电比能量/Wh/kg | 放电比能量/Wh/kg | 放电终压/V | 循环保持率/%
221 | 2219.1 | 2218.9 | 0 | 0 | 99.99 | 8924 | 8029 | 3.642 | 1759.8 | 79.3 | 1337.1 | 0 | 60.26 | 01:01:41 | 0 | 0 | 85 | 0 | 0 | 2.7486 | 100.05
过程序号 | 过程模式 | 过程时间 | 容量/mAh | 比容量/mAh/g | 能量/mWh | 电容/F | 比能量/Wh/kg | 中值电压/V
1102 | 恒流充电 | 01:21:12 | 1759.8 | 0 | 6995 | 0 | 0 | 3.9834
记录序号 | 测试时间 | 步骤时间 | 电压/V | 电流/mA | 容量/mAh
58936 | 42-23:23:30 | 00:00:00 | 3.6254 | 1299.9 | 0
58937 | 42-23:24:30 | 00:01:00 | 3.6824 | 1300.6 | 21.7
58938 | 42-23:25:30 | 00:02:00 | 3.6998 | 1300.4 | 43.3
58939 | 42-23:26:30 | 00:03:00 | 3.7131 | 1299.9 | 65
58940 | 42-23:27:30 | 00:04:00 | 3.7246 | 1300.6 | 86.7
58941 | 42-23:28:30 | 00:05:00 | 3.7385 | 1300.2 | 108.4
58942 | 42-23:29:30 | 00:06:00 | 3.7506 | 1300.6 | 130
58943 | 42-23:30:30 | 00:07:00 | 3.764 | 1300.6 | 151.7
58944 | 42-23:31:30 | 00:08:00 | 3.7782 | 1300.2 | 173.4
58945 | 42-23:32:30 | 00:09:00 | 3.7909 | 1299.9 | 195
58946 | 42-23:33:30 | 00:10:00 | 3.8039 | 1300.6 | 216.7
58947 | 42-23:34:30 | 00:11:00 | 3.8194 | 1300.4 | 238.4
58948 | 42-23:35:30 | 00:12:00 | 3.8318 | 1300.6 | 260.1
58949 | 42-23:36:30 | 00:13:00 | 3.8449 | 1300.2 | 281.7
58950 | 42-23:37:30 | 00:14:00 | 3.8576 | 1300.4 | 303.4
58951 | 42-23:38:30 | 00:15:00 | 3.8687 | 1300.2 | 325.1
58952 | 42-23:39:30 | 00:16:00 | 3.8787 | 1300.6 | 346.8
58953 | 42-23:40:30 | 00:17:00 | 3.8883 | 1300.6 | 368.4
58954 | 42-23:41:30 | 00:18:00 | 3.8966 | 1300.6 | 390.1
58955 | 42-23:42:30 | 00:19:00 | 3.9032 | 1300.2 | 411.8
58956 | 42-23:43:30 | 00:20:00 | 3.9087 | 1300.2 | 433.4
58957 | 42-23:44:30 | 00:21:00 | 3.9149 | 1299.9 | 455.1
58958 | 42-23:45:30 | 00:22:00 | 3.9205 | 1300.6 | 476.8
58959 | 42-23:46:30 | 00:23:00 | 3.9236 | 1299.9 | 498.5
58960 | 42-23:47:30 | 00:24:00 | 3.9276 | 1300.2 | 520.1
58961 | 42-23:48:30 | 00:25:00 | 3.9314 | 1300.6 | 541.8
58962 | 42-23:49:30 | 00:26:00 | 3.9348 | 1300.6 | 563.5
58963 | 42-23:50:30 | 00:27:00 | 3.9391 | 1300.2 | 585.1
58964 | 42-23:51:30 | 00:28:00 | 3.9422 | 1300.6 | 606.8
58965 | 42-23:52:30 | 00:29:00 | 3.9462 | 1300.6 | 628.5
58966 | 42-23:53:30 | 00:30:00 | 3.9497 | 1300.6 | 650.2
58967 | 42-23:54:30 | 00:31:00 | 3.9531 | 1300.6 | 671.8
58968 | 42-23:55:30 | 00:32:00 | 3.9559 | 1299.9 | 693.5
58969 | 42-23:56:30 | 00:33:00 | 3.9599 | 1300.6 | 715.2
58970 | 42-23:57:30 | 00:34:00 | 3.9624 | 1299.9 | 736.8
58971 | 42-23:58:30 | 00:35:00 | 3.9655 | 1300.2 | 758.5
58972 | 42-23:59:30 | 00:36:00 | 3.9683 | 1300.6 | 780.2
58973 | 43-00:00:30 | 00:37:00 | 3.972 | 1299.9 | 801.9
58974 | 43-00:01:30 | 00:38:00 | 3.9751 | 1299.9 | 823.5
58975 | 43-00:02:30 | 00:39:00 | 3.9782 | 1300.6 | 845.2
58976 | 43-00:03:30 | 00:40:00 | 3.981 | 1300.6 | 866.9
58977 | 43-00:04:30 | 00:41:00 | 3.985 | 1300.6 | 888.5
58978 | 43-00:05:30 | 00:42:00 | 3.9878 | 1300.2 | 910.2
58979 | 43-00:06:30 | 00:43:00 | 3.9912 | 1300.6 | 931.9
58980 | 43-00:07:30 | 00:44:00 | 3.9946 | 1299.9 | 953.6
58981 | 43-00:08:30 | 00:45:00 | 3.9971 | 1300.6 | 975.2
58982 | 43-00:09:30 | 00:46:00 | 4.0002 | 1300.6 | 996.9
58983 | 43-00:10:30 | 00:47:00 | 4.0048 | 1300.6 | 1018.6
58984 | 43-00:11:30 | 00:48:00 | 4.0092 | 1300.2 | 1040.3
58985 | 43-00:12:30 | 00:49:00 | 4.0123 | 1300.6 | 1061.9
58986 | 43-00:13:30 | 00:50:00 | 4.0157 | 1300.6 | 1083.6
58987 | 43-00:14:30 | 00:51:00 | 4.02 | 1300.4 | 1105.3
58988 | 43-00:15:30 | 00:52:00 | 4.0241 | 1300.2 | 1127
58989 | 43-00:16:30 | 00:53:00 | 4.0284 | 1300.6 | 1148.6
58990 | 43-00:17:30 | 00:54:00 | 4.0321 | 1300.6 | 1170.3
58991 | 43-00:18:30 | 00:55:00 | 4.0368 | 1300.6 | 1192
58992 | 43-00:19:30 | 00:56:00 | 4.0408 | 1300.6 | 1213.6
58993 | 43-00:20:30 | 00:57:00 | 4.0461 | 1300.2 | 1235.3
58994 | 43-00:21:30 | 00:58:00 | 4.051 | 1300.6 | 1257
58995 | 43-00:22:30 | 00:59:00 | 4.0557 | 1299.9 | 1278.7
58996 | 43-00:23:30 | 01:00:00 | 4.0606 | 1300.2 | 1300.3
58997 | 43-00:24:30 | 01:01:00 | 4.0656 | 1300.2 | 1322
58998 | 43-00:25:30 | 01:02:00 | 4.0706 | 1299.9 | 1343.7
58999 | 43-00:26:30 | 01:03:00 | 4.0761 | 1300.6 | 1365.3
59000 | 43-00:27:30 | 01:04:00 | 4.0811 | 1300.6 | 1387
59001 | 43-00:28:30 | 01:05:00 | 4.0864 | 1300.6 | 1408.7
59002 | 43-00:29:30 | 01:06:00 | 4.0932 | 1300.2 | 1430.4
59003 | 43-00:30:30 | 01:07:00 | 4.0985 | 1300.2 | 1452
59004 | 43-00:31:30 | 01:08:00 | 4.1053 | 1300.6 | 1473.7
59005 | 43-00:32:30 | 01:09:00 | 4.1118 | 1300.6 | 1495.4
59006 | 43-00:33:30 | 01:10:00 | 4.1168 | 1300.2 | 1517.1
59007 | 43-00:34:30 | 01:11:00 | 4.1226 | 1300.2 | 1538.7
59008 | 43-00:35:30 | 01:12:00 | 4.1298 | 1300.2 | 1560.4
59009 | 43-00:36:30 | 01:13:00 | 4.1369 | 1300.6 | 1582.1
59010 | 43-00:37:30 | 01:14:00 | 4.1428 | 1300.6 | 1603.8
59011 | 43-00:38:30 | 01:15:00 | 4.1512 | 1300.6 | 1625.4
59012 | 43-00:39:30 | 01:16:00 | 4.1577 | 1300.6 | 1647.1
59013 | 43-00:40:30 | 01:17:00 | 4.1667 | 1300.6 | 1668.8
59014 | 43-00:41:30 | 01:18:00 | 4.1732 | 1300.2 | 1690.5
59015 | 43-00:42:30 | 01:19:00 | 4.1825 | 1300.6 | 1712.1
59016 | 43-00:43:30 | 01:20:00 | 4.1899 | 1300.8 | 1733.8
59017 | 43-00:44:30 | 01:21:00 | 4.1986 | 1300.6 | 1755.5
59018 | 43-00:44:42 | 01:21:12 | 4.2001 | 1300.6 | 1759.8
过程序号 | 过程模式 | 过程时间 | 容量/mAh | 比容量/mAh/g | 能量/mWh | 电容/F | 比能量/Wh/kg | 中值电压/V
1103 | 恒压充电 | 01:00:49 | 459.3 | 0 | 1929 | 0 | 0 | 4.1992
记录序号 | 测试时间 | 步骤时间 | 电压/V | 电流/mA | 容量/mAh
59019 | 43-00:44:42 | 00:00:00 | 4.1989 | 1273.1 | 1759.8
59020 | 43-00:45:42 | 00:01:00 | 4.1992 | 1212.8 | 1780.6
59021 | 43-00:46:42 | 00:02:00 | 4.1992 | 1154 | 1800.3
59022 | 43-00:47:42 | 00:03:00 | 4.1989 | 1099.7 | 1819
59023 | 43-00:48:42 | 00:04:00 | 4.1992 | 1048.2 | 1836.9
59024 | 43-00:49:42 | 00:05:00 | 4.1992 | 1001.7 | 1854
59025 | 43-00:50:42 | 00:06:00 | 4.1992 | 956.5 | 1870.3
59026 | 43-00:51:42 | 00:07:00 | 4.1992 | 914.4 | 1885.9
59027 | 43-00:52:42 | 00:08:00 | 4.1989 | 873.7 | 1900.8
59028 | 43-00:53:42 | 00:09:00 | 4.1989 | 833.3 | 1915
59029 | 43-00:54:42 | 00:10:00 | 4.1989 | 798.7 | 1928.6
59030 | 43-00:55:42 | 00:11:00 | 4.1989 | 763 | 1941.6
59031 | 43-00:56:42 | 00:12:00 | 4.1992 | 730.1 | 1954
59032 | 43-00:57:42 | 00:13:00 | 4.1992 | 698.8 | 1965.9
59033 | 43-00:58:42 | 00:14:00 | 4.1992 | 668 | 1977.3
59034 | 43-00:59:42 | 00:15:00 | 4.1992 | 639.3 | 1988.2
59035 | 43-01:00:42 | 00:16:00 | 4.1989 | 612.9 | 1998.6
59036 | 43-01:01:42 | 00:17:00 | 4.1992 | 587.2 | 2008.6
59037 | 43-01:02:42 | 00:18:00 | 4.1992 | 563.4 | 2018.2
59038 | 43-01:03:42 | 00:19:00 | 4.1992 | 540.2 | 2027.4
59039 | 43-01:04:42 | 00:20:00 | 4.1992 | 516.9 | 2036.2
59040 | 43-01:05:42 | 00:21:00 | 4.1989 | 497.6 | 2044.7
59041 | 43-01:06:42 | 00:22:00 | 4.1989 | 476.7 | 2052.8
59042 | 43-01:07:42 | 00:23:00 | 4.1989 | 458.5 | 2060.6
59043 | 43-01:08:42 | 00:24:00 | 4.1992 | 439 | 2068
59044 | 43-01:09:42 | 00:25:00 | 4.1992 | 421.9 | 2075.2
59045 | 43-01:10:42 | 00:26:00 | 4.1992 | 407.4 | 2082.1
59046 | 43-01:11:42 | 00:27:00 | 4.1992 | 390.8 | 2088.8
59047 | 43-01:12:42 | 00:28:00 | 4.1992 | 377 | 2095.2
59048 | 43-01:13:42 | 00:29:00 | 4.1992 | 362.7 | 2101.3
59049 | 43-01:14:42 | 00:30:00 | 4.1992 | 350.1 | 2107.3
59050 | 43-01:15:42 | 00:31:00 | 4.1992 | 336.3 | 2113
59051 | 43-01:16:42 | 00:32:00 | 4.1992 | 325.1 | 2118.5
59052 | 43-01:17:42 | 00:33:00 | 4.1992 | 314.9 | 2123.9
59053 | 43-01:18:42 | 00:34:00 | 4.1992 | 301.7 | 2129
59054 | 43-01:19:42 | 00:35:00 | 4.1992 | 292.6 | 2134
59055 | 43-01:20:42 | 00:36:00 | 4.1992 | 281.8 | 2138.8
59056 | 43-01:21:42 | 00:37:00 | 4.1992 | 272.9 | 2143.4
59057 | 43-01:22:42 | 00:38:00 | 4.1992 | 263.8 | 2147.8
59058 | 43-01:23:42 | 00:39:00 | 4.1992 | 255 | 2152.2
59059 | 43-01:24:42 | 00:40:00 | 4.1992 | 246.5 | 2156.4
59060 | 43-01:25:42 | 00:41:00 | 4.1992 | 238.8 | 2160.4
59061 | 43-01:26:42 | 00:42:00 | 4.1992 | 231.8 | 2164.3
59062 | 43-01:27:42 | 00:43:00 | 4.1992 | 222.7 | 2168.1
59063 | 43-01:28:42 | 00:44:00 | 4.1995 | 216.5 | 2171.8
59064 | 43-01:29:42 | 00:45:00 | 4.1995 | 209.8 | 2175.3
59065 | 43-01:30:42 | 00:46:00 | 4.1995 | 202.9 | 2178.7
59066 | 43-01:31:42 | 00:47:00 | 4.1995 | 196.2 | 2182.1
59067 | 43-01:32:42 | 00:48:00 | 4.1992 | 190.1 | 2185.3
59068 | 43-01:33:42 | 00:49:00 | 4.1995 | 184.7 | 2188.4
59069 | 43-01:34:42 | 00:50:00 | 4.1995 | 179.9 | 2191.5
59070 | 43-01:35:42 | 00:51:00 | 4.1992 | 174.5 | 2194.4
59071 | 43-01:36:42 | 00:52:00 | 4.1992 | 168.3 | 2197.3
59072 | 43-01:37:42 | 00:53:00 | 4.1995 | 163.7 | 2200
59073 | 43-01:38:42 | 00:54:00 | 4.1995 | 158.5 | 2202.7
59074 | 43-01:39:42 | 00:55:00 | 4.1995 | 154.6 | 2205.3
59075 | 43-01:40:42 | 00:56:00 | 4.1995 | 150.9 | 2207.9
59076 | 43-01:41:42 | 00:57:00 | 4.1995 | 144.5 | 2210.3
59077 | 43-01:42:42 | 00:58:00 | 4.1995 | 140.8 | 2212.7
59078 | 43-01:43:42 | 00:59:00 | 4.1995 | 136.2 | 2215
59079 | 43-01:44:42 | 01:00:00 | 4.1995 | 133.7 | 2217.3
59080 | 43-01:45:31 | 01:00:49 | 4.1992 | 129.7 | 2219.1
过程序号 | 过程模式 | 过程时间 | 容量/mAh | 比容量/mAh/g | 能量/mWh | 电容/F | 比能量/Wh/kg | 中值电压/V
1104 | 静置 | 00:15:00 | 0 | 0 | 0 | 0 | 0 | 4.1871
记录序号 | 测试时间 | 步骤时间 | 电压/V | 电流/mA | 容量/mAh
59081 | 43-01:45:31 | 00:00:00 | 4.2001 | 0 | 2219.1
59082 | 43-01:48:31 | 00:03:00 | 4.1902 | 0 | 2219.1
59083 | 43-01:51:31 | 00:06:00 | 4.1871 | 0 | 2219.1
59084 | 43-01:54:31 | 00:09:00 | 4.1837 | 0 | 2219.1
59085 | 43-01:57:31 | 00:12:00 | 4.1831 | 0 | 2219.1
59086 | 43-02:00:31 | 00:15:00 | 4.1803 | 0 | 2219.1
过程序号 | 过程模式 | 过程时间 | 容量/mAh | 比容量/mAh/g | 能量/mWh | 电容/F | 比能量/Wh/kg | 中值电压/V
1105 | 恒流放电 | 01:42:23 | 2218.9 | 0 | 8029 | 0 | 0 | 3.642
记录序号 | 测试时间 | 步骤时间 | 电压/V | 电流/mA | 容量/mAh
59087 | 43-02:00:31 | 00:00:00 | 4.0699 | -1299.9 | 0
59088 | 43-02:01:31 | 00:01:00 | 4.0293 | -1300.2 | 21.7
59089 | 43-02:02:31 | 00:02:00 | 4.0051 | -1300.6 | 43.3
59090 | 43-02:03:31 | 00:03:00 | 3.9915 | -1299.9 | 65
59091 | 43-02:04:31 | 00:04:00 | 3.9772 | -1300.6 | 86.7
59092 | 43-02:05:31 | 00:05:00 | 3.9658 | -1300.4 | 108.4
59093 | 43-02:06:31 | 00:06:00 | 3.9549 | -1300.6 | 130
59094 | 43-02:07:31 | 00:07:00 | 3.9444 | -1299.7 | 151.7
59095 | 43-02:08:31 | 00:08:00 | 3.9332 | -1300.6 | 173.4
59096 | 43-02:09:31 | 00:09:00 | 3.9218 | -1300.2 | 195
59097 | 43-02:10:31 | 00:10:00 | 3.9112 | -1300.4 | 216.7
59098 | 43-02:11:31 | 00:11:00 | 3.9016 | -1300.4 | 238.4
59099 | 43-02:12:31 | 00:12:00 | 3.8914 | -1300.2 | 260.1
59100 | 43-02:13:31 | 00:13:00 | 3.8808 | -1300.6 | 281.7
59101 | 43-02:14:31 | 00:14:00 | 3.8709 | -1300.6 | 303.4
59102 | 43-02:15:31 | 00:15:00 | 3.8619 | -1300.2 | 325.1
59103 | 43-02:16:31 | 00:16:00 | 3.8526 | -1299.9 | 346.8
59104 | 43-02:17:31 | 00:17:00 | 3.8446 | -1300.2 | 368.4
59105 | 43-02:18:31 | 00:18:00 | 3.8359 | -1299.9 | 390.1
59106 | 43-02:19:31 | 00:19:00 | 3.8281 | -1300.4 | 411.8
59107 | 43-02:20:31 | 00:20:00 | 3.8207 | -1300.4 | 433.4
59108 | 43-02:21:31 | 00:21:00 | 3.8117 | -1299.9 | 455.1
59109 | 43-02:22:31 | 00:22:00 | 3.8043 | -1299.9 | 476.8
59110 | 43-02:23:31 | 00:23:00 | 3.7984 | -1300.6 | 498.5
59111 | 43-02:24:31 | 00:24:00 | 3.7906 | -1300.6 | 520.1
59112 | 43-02:25:31 | 00:25:00 | 3.7841 | -1300.6 | 541.8
59113 | 43-02:26:31 | 00:26:00 | 3.7757 | -1300.4 | 563.5
59114 | 43-02:27:31 | 00:27:00 | 3.7692 | -1300.6 | 585.2
59115 | 43-02:28:31 | 00:28:00 | 3.7627 | -1300.2 | 606.8
59116 | 43-02:29:31 | 00:29:00 | 3.7559 | -1300.2 | 628.5
59117 | 43-02:30:31 | 00:30:00 | 3.7497 | -1300.8 | 650.2
59118 | 43-02:31:31 | 00:31:00 | 3.7435 | -1300.6 | 671.8
59119 | 43-02:32:31 | 00:32:00 | 3.7357 | -1299.9 | 693.5
59120 | 43-02:33:31 | 00:33:00 | 3.7289 | -1300.2 | 715.2
59121 | 43-02:34:31 | 00:34:00 | 3.724 | -1300.2 | 736.9
59122 | 43-02:35:31 | 00:35:00 | 3.7184 | -1300.6 | 758.5
59123 | 43-02:36:31 | 00:36:00 | 3.7122 | -1300.2 | 780.2
59124 | 43-02:37:31 | 00:37:00 | 3.7063 | -1299.9 | 801.9
59125 | 43-02:38:31 | 00:38:00 | 3.7001 | -1299.9 | 823.5
59126 | 43-02:39:31 | 00:39:00 | 3.6939 | -1300.2 | 845.2
59127 | 43-02:40:31 | 00:40:00 | 3.6895 | -1300.6 | 866.9
59128 | 43-02:41:31 | 00:41:00 | 3.6837 | -1299.9 | 888.6
59129 | 43-02:42:31 | 00:42:00 | 3.6787 | -1300.4 | 910.2
59130 | 43-02:43:31 | 00:43:00 | 3.674 | -1299.9 | 931.9
59131 | 43-02:44:31 | 00:44:00 | 3.6697 | -1299.9 | 953.6
59132 | 43-02:45:31 | 00:45:00 | 3.666 | -1299.9 | 975.2
59133 | 43-02:46:31 | 00:46:00 | 3.6616 | -1300.6 | 996.9
59134 | 43-02:47:31 | 00:47:00 | 3.6573 | -1300.6 | 1018.6
59135 | 43-02:48:31 | 00:48:00 | 3.6533 | -1299.9 | 1040.3
59136 | 43-02:49:31 | 00:49:00 | 3.6499 | -1300.6 | 1061.9
59137 | 43-02:50:31 | 00:50:00 | 3.6474 | -1299.9 | 1083.6
59138 | 43-02:51:31 | 00:51:00 | 3.6427 | -1300.2 | 1105.3
59139 | 43-02:52:31 | 00:52:00 | 3.639 | -1300.4 | 1126.9
59140 | 43-02:53:31 | 00:53:00 | 3.6356 | -1299.9 | 1148.6
59141 | 43-02:54:31 | 00:54:00 | 3.6331 | -1299.9 | 1170.3
59142 | 43-02:55:31 | 00:55:00 | 3.6282 | -1300.2 | 1192
59143 | 43-02:56:31 | 00:56:00 | 3.6241 | -1300.2 | 1213.6
59144 | 43-02:57:31 | 00:57:00 | 3.6213 | -1299.9 | 1235.3
59145 | 43-02:58:31 | 00:58:00 | 3.6176 | -1300.6 | 1257
59146 | 43-02:59:31 | 00:59:00 | 3.613 | -1300.6 | 1278.6
59147 | 43-03:00:31 | 01:00:00 | 3.6086 | -1300.2 | 1300.3
59148 | 43-03:01:31 | 01:01:00 | 3.6037 | -1300.6 | 1322
59149 | 43-03:02:31 | 01:02:00 | 3.5984 | -1300.6 | 1343.7
59150 | 43-03:03:31 | 01:03:00 | 3.5931 | -1299.9 | 1365.3
59151 | 43-03:04:31 | 01:04:00 | 3.5885 | -1299.9 | 1387
59152 | 43-03:05:31 | 01:05:00 | 3.5826 | -1300.6 | 1408.7
59153 | 43-03:06:31 | 01:06:00 | 3.5767 | -1300.2 | 1430.3
59154 | 43-03:07:31 | 01:07:00 | 3.572 | -1299.9 | 1452
59155 | 43-03:08:31 | 01:08:00 | 3.5655 | -1299.9 | 1473.7
59156 | 43-03:09:31 | 01:09:00 | 3.5581 | -1299.9 | 1495.4
59157 | 43-03:10:31 | 01:10:00 | 3.5507 | -1300.4 | 1517
59158 | 43-03:11:31 | 01:11:00 | 3.5435 | -1299.9 | 1538.7
59159 | 43-03:12:31 | 01:12:00 | 3.5367 | -1300.4 | 1560.4
59160 | 43-03:13:31 | 01:13:00 | 3.5277 | -1300.2 | 1582
59161 | 43-03:14:31 | 01:14:00 | 3.5206 | -1300.6 | 1603.7
59162 | 43-03:15:31 | 01:15:00 | 3.5113 | -1300.2 | 1625.4
59163 | 43-03:16:31 | 01:16:00 | 3.5007 | -1300.6 | 1647.1
59164 | 43-03:17:31 | 01:17:00 | 3.4921 | -1300.6 | 1668.7
59165 | 43-03:18:31 | 01:18:00 | 3.4825 | -1300.6 | 1690.4
59166 | 43-03:19:31 | 01:19:00 | 3.4735 | -1300.6 | 1712.1
59167 | 43-03:20:31 | 01:20:00 | 3.4629 | -1300.2 | 1733.8
59168 | 43-03:21:31 | 01:21:00 | 3.4533 | -1300.6 | 1755.4
59169 | 43-03:22:31 | 01:22:00 | 3.4434 | -1300.6 | 1777.1
59170 | 43-03:23:31 | 01:23:00 | 3.4325 | -1300.6 | 1798.8
59171 | 43-03:24:31 | 01:24:00 | 3.422 | -1300.2 | 1820.4
59172 | 43-03:25:31 | 01:25:00 | 3.4108 | -1300.6 | 1842.1
59173 | 43-03:26:31 | 01:26:00 | 3.4006 | -1300.2 | 1863.8
59174 | 43-03:27:31 | 01:27:00 | 3.3885 | -1300.4 | 1885.5
59175 | 43-03:28:31 | 01:28:00 | 3.3764 | -1300.6 | 1907.1
59176 | 43-03:29:31 | 01:29:00 | 3.3625 | -1300.6 | 1928.8
59177 | 43-03:30:31 | 01:30:00 | 3.3495 | -1300.2 | 1950.5
59178 | 43-03:31:31 | 01:31:00 | 3.3333 | -1300.2 | 1972.2
59179 | 43-03:32:31 | 01:32:00 | 3.3154 | -1300.6 | 1993.8
59180 | 43-03:33:31 | 01:33:00 | 3.2955 | -1300.6 | 2015.5
59181 | 43-03:34:31 | 01:34:00 | 3.2732 | -1300.2 | 2037.2
59182 | 43-03:35:31 | 01:35:00 | 3.2459 | -1300.6 | 2058.9
59183 | 43-03:36:31 | 01:36:00 | 3.2171 | -1300.6 | 2080.5
59184 | 43-03:37:31 | 01:37:00 | 3.1789 | -1300.6 | 2102.2
59185 | 43-03:38:31 | 01:38:00 | 3.1359 | -1300.6 | 2123.9
59186 | 43-03:39:31 | 01:39:00 | 3.0813 | -1300.2 | 2145.6
59187 | 43-03:40:31 | 01:40:00 | 3.0149 | -1299.9 | 2167.2
59188 | 43-03:41:31 | 01:41:00 | 2.9269 | -1300.6 | 2188.9
59189 | 43-03:42:31 | 01:42:00 | 2.8054 | -1300.4 | 2210.6
59190 | 43-03:42:54 | 01:42:23 | 2.7486 | -1300.2 | 2218.9
过程序号 | 过程模式 | 过程时间 | 容量/mAh | 比容量/mAh/g | 能量/mWh | 电容/F | 比能量/Wh/kg | 中值电压/V
1106 | 静置 | 00:15:00 | 0 | 0 | 0 | 0 | 0 | 3.4291
记录序号 | 测试时间 | 步骤时间 | 电压/V | 电流/mA | 容量/mAh
59191 | 43-03:42:54 | 00:00:00 | 3.1216 | 0 | 2218.9
59192 | 43-03:45:54 | 00:03:00 | 3.3848 | 0 | 2218.9
59193 | 43-03:48:54 | 00:06:00 | 3.4291 | 0 | 2218.9
59194 | 43-03:51:54 | 00:09:00 | 3.4487 | 0 | 2218.9
59195 | 43-03:54:54 | 00:12:00 | 3.4604 | 0 | 2218.9
59196 | 43-03:57:54 | 00:15:00 | 3.4663 | 0 | 2218.9
循环序号 | 充电容量/mAh | 放电容量/mAh | 充电比容量/mAh/g | 放电比容量/mAh/g | 效率/% | 充电能量/mWh | 放电能量/mWh | 放电中压/V | 恒流充入容量/mAh | 恒流充入比例/% | 平台容量/mAh | 平台比容量/mAh/g | 平台/% | 平台时间 | 充电电容/F | 放电电容/F | rd/mOhm | 充电比能量/Wh/kg | 放电比能量/Wh/kg | 放电终压/V | 循环保持率/%
222 | 2219.6 | 2218.3 | 0 | 0 | 99.94 | 8924 | 8029 | 3.6429 | 1760.9 | 79.34 | 1352.2 | 0 | 60.96 | 01:02:23 | 0 | 0 | 87 | 0 | 0 | 2.7489 | 99.97
过程序号 | 过程模式 | 过程时间 | 容量/mAh | 比容量/mAh/g | 能量/mWh | 电容/F | 比能量/Wh/kg | 中值电压/V
1107 | 恒流充电 | 01:21:15 | 1760.9 | 0 | 6998 | 0 | 0 | 3.9832
记录序号 | 测试时间 | 步骤时间 | 电压/V | 电流/mA | 容量/mAh
59197 | 43-03:57:54 | 00:00:00 | 3.6241 | 1300.2 | 0
59198 | 43-03:58:54 | 00:01:00 | 3.679 | 1300.6 | 21.7
59199 | 43-03:59:54 | 00:02:00 | 3.6982 | 1299.9 | 43.3
59200 | 43-04:00:54 | 00:03:00 | 3.7088 | 1299.9 | 65
59201 | 43-04:01:54 | 00:04:00 | 3.7233 | 1300.2 | 86.7
59202 | 43-04:02:54 | 00:05:00 | 3.7351 | 1300.6 | 108.4
59203 | 43-04:03:54 | 00:06:00 | 3.7491 | 1300.6 | 130
59204 | 43-04:04:54 | 00:07:00 | 3.7624 | 1300.2 | 151.7
59205 | 43-04:05:54 | 00:08:00 | 3.7751 | 1300.6 | 173.4
59206 | 43-04:06:54 | 00:09:00 | 3.7891 | 1300.6 | 195
59207 | 43-04:07:54 | 00:10:00 | 3.8036 | 1300.6 | 216.7
59208 | 43-04:08:54 | 00:11:00 | 3.8167 | 1300.4 | 238.4
59209 | 43-04:09:54 | 00:12:00 | 3.83 | 1300.6 | 260.1
59210 | 43-04:10:54 | 00:13:00 | 3.8436 | 1300.4 | 281.7
59211 | 43-04:11:54 | 00:14:00 | 3.8548 | 1300.6 | 303.4
59212 | 43-04:12:54 | 00:15:00 | 3.8663 | 1300.6 | 325.1
59213 | 43-04:13:54 | 00:16:00 | 3.8765 | 1300.6 | 346.8
59214 | 43-04:14:54 | 00:17:00 | 3.8867 | 1300.6 | 368.4
59215 | 43-04:15:54 | 00:18:00 | 3.8951 | 1300.6 | 390.1
59216 | 43-04:16:54 | 00:19:00 | 3.901 | 1299.9 | 411.8
59217 | 43-04:17:54 | 00:20:00 | 3.9069 | 1299.9 | 433.5
59218 | 43-04:18:54 | 00:21:00 | 3.9131 | 1300.6 | 455.1
59219 | 43-04:19:54 | 00:22:00 | 3.9183 | 1300.6 | 476.8
59220 | 43-04:20:54 | 00:23:00 | 3.9221 | 1300.6 | 498.5
59221 | 43-04:21:54 | 00:24:00 | 3.9261 | 1300.6 | 520.1
59222 | 43-04:22:54 | 00:25:00 | 3.9314 | 1300.2 | 541.8
59223 | 43-04:23:54 | 00:26:00 | 3.9342 | 1300.6 | 563.5
59224 | 43-04:24:54 | 00:27:00 | 3.9382 | 1300.6 | 585.2
59225 | 43-04:25:54 | 00:28:00 | 3.9416 | 1299.9 | 606.8
59226 | 43-04:26:54 | 00:29:00 | 3.9462 | 1300.6 | 628.5
59227 | 43-04:27:54 | 00:30:00 | 3.9493 | 1300.2 | 650.2
59228 | 43-04:28:54 | 00:31:00 | 3.9528 | 1300.6 | 671.9
59229 | 43-04:29:54 | 00:32:00 | 3.9559 | 1300.6 | 693.5
59230 | 43-04:30:54 | 00:33:00 | 3.9586 | 1299.9 | 715.2
59231 | 43-04:31:54 | 00:34:00 | 3.9624 | 1299.9 | 736.9
59232 | 43-04:32:54 | 00:35:00 | 3.9655 | 1300.2 | 758.5
59233 | 43-04:33:54 | 00:36:00 | 3.9683 | 1300.6 | 780.2
59234 | 43-04:34:54 | 00:37:00 | 3.9707 | 1300.6 | 801.9
59235 | 43-04:35:54 | 00:38:00 | 3.9745 | 1300.6 | 823.6
59236 | 43-04:36:54 | 00:39:00 | 3.9776 | 1299.9 | 845.2
59237 | 43-04:37:54 | 00:40:00 | 3.9807 | 1299.9 | 866.9
59238 | 43-04:38:54 | 00:41:00 | 3.9847 | 1299.9 | 888.6
59239 | 43-04:39:54 | 00:42:00 | 3.9878 | 1300.2 | 910.2
59240 | 43-04:40:54 | 00:43:00 | 3.9912 | 1300.6 | 931.9
59241 | 43-04:41:54 | 00:44:00 | 3.9946 | 1300.6 | 953.6
59242 | 43-04:42:54 | 00:45:00 | 3.9974 | 1300.2 | 975.3
59243 | 43-04:43:54 | 00:46:00 | 4.0005 | 1300.2 | 996.9
59244 | 43-04:44:54 | 00:47:00 | 4.0048 | 1300.6 | 1018.6
59245 | 43-04:45:54 | 00:48:00 | 4.0086 | 1300.2 | 1040.3
59246 | 43-04:46:54 | 00:49:00 | 4.0113 | 1300.2 | 1062
59247 | 43-04:47:54 | 00:50:00 | 4.0154 | 1300.2 | 1083.6
59248 | 43-04:48:54 | 00:51:00 | 4.0203 | 1300.2 | 1105.3
59249 | 43-04:49:54 | 00:52:00 | 4.025 | 1300.2 | 1127
59250 | 43-04:50:54 | 00:53:00 | 4.0287 | 1300.6 | 1148.6
59251 | 43-04:51:54 | 00:54:00 | 4.0327 | 1300.6 | 1170.3
59252 | 43-04:52:54 | 00:55:00 | 4.0371 | 1299.9 | 1192
59253 | 43-04:53:54 | 00:56:00 | 4.0408 | 1300.2 | 1213.7
59254 | 43-04:54:54 | 00:57:00 | 4.0461 | 1300.6 | 1235.3
59255 | 43-04:55:54 | 00:58:00 | 4.051 | 1300.2 | 1257
59256 | 43-04:56:54 | 00:59:00 | 4.0563 | 1300.6 | 1278.7
59257 | 43-04:57:54 | 01:00:00 | 4.0597 | 1300.6 | 1300.4
59258 | 43-04:58:54 | 01:01:00 | 4.0656 | 1300.6 | 1322
59259 | 43-04:59:54 | 01:02:00 | 4.0712 | 1300.6 | 1343.7
59260 | 43-05:00:54 | 01:03:00 | 4.0758 | 1300.4 | 1365.4
59261 | 43-05:01:54 | 01:04:00 | 4.0814 | 1300.2 | 1387.1
59262 | 43-05:02:54 | 01:05:00 | 4.0864 | 1300.6 | 1408.7
59263 | 43-05:03:54 | 01:06:00 | 4.0923 | 1300.6 | 1430.4
59264 | 43-05:04:54 | 01:07:00 | 4.0982 | 1300.6 | 1452.1
59265 | 43-05:05:54 | 01:08:00 | 4.1053 | 1300.6 | 1473.8
59266 | 43-05:06:54 | 01:09:00 | 4.1109 | 1300.6 | 1495.4
59267 | 43-05:07:54 | 01:10:00 | 4.1164 | 1300.6 | 1517.1
59268 | 43-05:08:54 | 01:11:00 | 4.1223 | 1300.6 | 1538.8
59269 | 43-05:09:54 | 01:12:00 | 4.1288 | 1300.4 | 1560.5
59270 | 43-05:10:54 | 01:13:00 | 4.1363 | 1300.2 | 1582.1
59271 | 43-05:11:54 | 01:14:00 | 4.1422 | 1300.2 | 1603.8
59272 | 43-05:12:54 | 01:15:00 | 4.1499 | 1300.2 | 1625.5
59273 | 43-05:13:54 | 01:16:00 | 4.1574 | 1300.4 | 1647.2
59274 | 43-05:14:54 | 01:17:00 | 4.1654 | 1300.6 | 1668.8
59275 | 43-05:15:54 | 01:18:00 | 4.1729 | 1300.6 | 1690.5
59276 | 43-05:16:54 | 01:19:00 | 4.1815 | 1300.6 | 1712.2
59277 | 43-05:17:54 | 01:20:00 | 4.189 | 1300.2 | 1733.8
59278 | 43-05:18:54 | 01:21:00 | 4.1983 | 1300.6 | 1755.5
59279 | 43-05:19:09 | 01:21:15 | 4.2001 | 1300.6 | 1760.9
过程序号 | 过程模式 | 过程时间 | 容量/mAh | 比容量/mAh/g | 能量/mWh | 电容/F | 比能量/Wh/kg | 中值电压/V
1108 | 恒压充电 | 01:00:46 | 458.6 | 0 | 1926 | 0 | 0 | 4.1992
记录序号 | 测试时间 | 步骤时间 | 电压/V | 电流/mA | 容量/mAh
59280 | 43-05:19:09 | 00:00:00 | 4.1992 | 1273.1 | 1760.9
59281 | 43-05:20:09 | 00:01:00 | 4.1992 | 1213 | 1781.7
59282 | 43-05:21:09 | 00:02:00 | 4.1989 | 1151.8 | 1801.4
59283 | 43-05:22:09 | 00:03:00 | 4.1992 | 1098.2 | 1820.2
59284 | 43-05:23:09 | 00:04:00 | 4.1992 | 1048.4 | 1838.1
59285 | 43-05:24:09 | 00:05:00 | 4.1992 | 1000.4 | 1855.1
59286 | 43-05:25:09 | 00:06:00 | 4.1992 | 953.9 | 1871.4
59287 | 43-05:26:09 | 00:07:00 | 4.1992 | 912.8 | 1887
59288 | 43-05:27:09 | 00:08:00 | 4.1992 | 871.5 | 1901.9
59289 | 43-05:28:09 | 00:09:00 | 4.1989 | 831.3 | 1916.1
59290 | 43-05:29:09 | 00:10:00 | 4.1992 | 795.4 | 1929.7
59291 | 43-05:30:09 | 00:11:00 | 4.1992 | 761.9 | 1942.6
59292 | 43-05:31:09 | 00:12:00 | 4.1992 | 728.8 | 1955
59293 | 43-05:32:09 | 00:13:00 | 4.1992 | 696.4 | 1966.9
59294 | 43-05:33:09 | 00:14:00 | 4.1992 | 665.6 | 1978.3
59295 | 43-05:34:09 | 00:15:00 | 4.1992 | 638.2 | 1989.1
59296 | 43-05:35:09 | 00:16:00 | 4.1992 | 611.2 | 1999.6
59297 | 43-05:36:09 | 00:17:00 | 4.1992 | 585.8 | 2009.5
59298 | 43-05:37:09 | 00:18:00 | 4.1992 | 562.1 | 2019.1
59299 | 43-05:38:09 | 00:19:00 | 4.1992 | 538.1 | 2028.3
59300 | 43-05:39:09 | 00:20:00 | 4.1992 | 516.7 | 2037
59301 | 43-05:40:09 | 00:21:00 | 4.1989 | 495.9 | 2045.5
59302 | 43-05:41:09 | 00:22:00 | 4.1992 | 475.6 | 2053.6
59303 | 43-05:42:09 | 00:23:00 | 4.1992 | 456.5 | 2061.3
59304 | 43-05:43:09 | 00:24:00 | 4.1992 | 438.2 | 2068.8
59305 | 43-05:44:09 | 00:25:00 | 4.1992 | 422.8 | 2076
59306 | 43-05:45:09 | 00:26:00 | 4.1992 | 406.8 | 2082.9
59307 | 43-05:46:09 | 00:27:00 | 4.1992 | 391.6 | 2089.5
59308 | 43-05:47:09 | 00:28:00 | 4.1998 | 375.9 | 2095.9
59309 | 43-05:48:09 | 00:29:00 | 4.1992 | 362.4 | 2102
59310 | 43-05:49:09 | 00:30:00 | 4.1995 | 348.8 | 2108
59311 | 43-05:50:09 | 00:31:00 | 4.1998 | 336.5 | 2113.7
59312 | 43-05:51:09 | 00:32:00 | 4.1995 | 325.1 | 2119.2
59313 | 43-05:52:09 | 00:33:00 | 4.1995 | 312.3 | 2124.5
59314 | 43-05:53:09 | 00:34:00 | 4.1995 | 302.1 | 2129.6
59315 | 43-05:54:09 | 00:35:00 | 4.1998 | 291.1 | 2134.6
59316 | 43-05:55:09 | 00:36:00 | 4.1995 | 282 | 2139.3
59317 | 43-05:56:09 | 00:37:00 | 4.1998 | 273.1 | 2143.9
59318 | 43-05:57:09 | 00:38:00 | 4.1995 | 263.2 | 2148.4
59319 | 43-05:58:09 | 00:39:00 | 4.1998 | 254.8 | 2152.7
59320 | 43-05:59:09 | 00:40:00 | 4.1995 | 246.8 | 2156.9
59321 | 43-06:00:09 | 00:41:00 | 4.1998 | 237.4 | 2160.9
59322 | 43-06:01:09 | 00:42:00 | 4.1998 | 230.1 | 2164.8
59323 | 43-06:02:09 | 00:43:00 | 4.1995 | 224 | 2168.6
59324 | 43-06:03:09 | 00:44:00 | 4.1998 | 216.3 | 2172.3
59325 | 43-06:04:09 | 00:45:00 | 4.1998 | 209.3 | 2175.8
59326 | 43-06:05:09 | 00:46:00 | 4.1995 | 202.6 | 2179.3
59327 | 43-06:06:09 | 00:47:00 | 4.1998 | 196.6 | 2182.6
59328 | 43-06:07:09 | 00:48:00 | 4.1998 | 190.3 | 2185.8
59329 | 43-06:08:09 | 00:49:00 | 4.1998 | 184.9 | 2189
59330 | 43-06:09:09 | 00:50:00 | 4.1998 | 179.3 | 2192
59331 | 43-06:10:09 | 00:51:00 | 4.1998 | 173.5 | 2194.9
59332 | 43-06:11:09 | 00:52:00 | 4.1995 | 169.6 | 2197.8
59333 | 43-06:12:09 | 00:53:00 | 4.1995 | 164.2 | 2200.6
59334 | 43-06:13:09 | 00:54:00 | 4.1998 | 158.9 | 2203.3
59335 | 43-06:14:09 | 00:55:00 | 4.1998 | 154.8 | 2205.9
59336 | 43-06:15:09 | 00:56:00 | 4.1998 | 150.1 | 2208.4
59337 | 43-06:16:09 | 00:57:00 | 4.1992 | 146 | 2210.9
59338 | 43-06:17:09 | 00:58:00 | 4.1992 | 141 | 2213.3
59339 | 43-06:18:09 | 00:59:00 | 4.1995 | 137.1 | 2215.6
59340 | 43-06:19:09 | 01:00:00 | 4.1992 | 134.1 | 2217.9
59341 | 43-06:19:55 | 01:00:46 | 4.1995 | 130 | 2219.6
过程序号 | 过程模式 | 过程时间 | 容量/mAh | 比容量/mAh/g | 能量/mWh | 电容/F | 比能量/Wh/kg | 中值电压/V
1109 | 静置 | 00:15:00 | 0 | 0 | 0 | 0 | 0 | 4.1871
记录序号 | 测试时间 | 步骤时间 | 电压/V | 电流/mA | 容量/mAh
59342 | 43-06:19:55 | 00:00:00 | 4.2001 | 0 | 2219.6
59343 | 43-06:22:55 | 00:03:00 | 4.1905 | 0 | 2219.6
59344 | 43-06:25:55 | 00:06:00 | 4.1871 | 0 | 2219.6
59345 | 43-06:28:55 | 00:09:00 | 4.1837 | 0 | 2219.6
59346 | 43-06:31:55 | 00:12:00 | 4.1822 | 0 | 2219.6
59347 | 43-06:34:55 | 00:15:00 | 4.1803 | 0 | 2219.6
过程序号 | 过程模式 | 过程时间 | 容量/mAh | 比容量/mAh/g | 能量/mWh | 电容/F | 比能量/Wh/kg | 中值电压/V
1110 | 恒流放电 | 01:42:21 | 2218.3 | 0 | 8029 | 0 | 0 | 3.6429
记录序号 | 测试时间 | 步骤时间 | 电压/V | 电流/mA | 容量/mAh
59348 | 43-06:34:55 | 00:00:00 | 4.0672 | -1300.6 | 0
59349 | 43-06:35:55 | 00:01:00 | 4.0284 | -1299.9 | 21.7
59350 | 43-06:36:55 | 00:02:00 | 4.0058 | -1300.6 | 43.3
59351 | 43-06:37:55 | 00:03:00 | 3.9906 | -1300.6 | 65
59352 | 43-06:38:55 | 00:04:00 | 3.9776 | -1300.4 | 86.7
59353 | 43-06:39:55 | 00:05:00 | 3.9661 | -1300.6 | 108.4
59354 | 43-06:40:55 | 00:06:00 | 3.9555 | -1300.6 | 130
59355 | 43-06:41:55 | 00:07:00 | 3.9447 | -1300.2 | 151.7
59356 | 43-06:42:55 | 00:08:00 | 3.9332 | -1300.6 | 173.4
59357 | 43-06:43:55 | 00:09:00 | 3.9227 | -1300.6 | 195.1
59358 | 43-06:44:55 | 00:10:00 | 3.9115 | -1300.2 | 216.7
59359 | 43-06:45:55 | 00:11:00 | 3.901 | -1300.2 | 238.4
59360 | 43-06:46:55 | 00:12:00 | 3.8911 | -1300.2 | 260.1
59361 | 43-06:47:55 | 00:13:00 | 3.8814 | -1300.6 | 281.7
59362 | 43-06:48:55 | 00:14:00 | 3.8712 | -1300.6 | 303.4
59363 | 43-06:49:55 | 00:15:00 | 3.8628 | -1300.6 | 325.1
59364 | 43-06:50:55 | 00:16:00 | 3.8545 | -1299.9 | 346.8
59365 | 43-06:51:55 | 00:17:00 | 3.8461 | -1300.6 | 368.4
59366 | 43-06:52:55 | 00:18:00 | 3.838 | -1300.6 | 390.1
59367 | 43-06:53:55 | 00:19:00 | 3.8294 | -1300.6 | 411.8
59368 | 43-06:54:55 | 00:20:00 | 3.8216 | -1300.2 | 433.5
59369 | 43-06:55:55 | 00:21:00 | 3.8132 | -1300.6 | 455.1
59370 | 43-06:56:55 | 00:22:00 | 3.8058 | -1300.2 | 476.8
59371 | 43-06:57:55 | 00:23:00 | 3.7984 | -1300.2 | 498.5
59372 | 43-06:58:55 | 00:24:00 | 3.7906 | -1300.6 | 520.2
59373 | 43-06:59:55 | 00:25:00 | 3.7841 | -1300.2 | 541.8
59374 | 43-07:00:55 | 00:26:00 | 3.776 | -1300.6 | 563.5
59375 | 43-07:01:55 | 00:27:00 | 3.7695 | -1300.6 | 585.2
59376 | 43-07:02:55 | 00:28:00 | 3.7633 | -1300.6 | 606.8
59377 | 43-07:03:55 | 00:29:00 | 3.7568 | -1300.6 | 628.5
59378 | 43-07:04:55 | 00:30:00 | 3.7497 | -1300.6 | 650.2
59379 | 43-07:05:55 | 00:31:00 | 3.7432 | -1300.2 | 671.9
59380 | 43-07:06:55 | 00:32:00 | 3.7364 | -1300.6 | 693.5
59381 | 43-07:07:55 | 00:33:00 | 3.7292 | -1300.2 | 715.2
59382 | 43-07:08:55 | 00:34:00 | 3.7243 | -1300.2 | 736.9
59383 | 43-07:09:55 | 00:35:00 | 3.7187 | -1300.6 | 758.6
59384 | 43-07:10:55 | 00:36:00 | 3.7131 | -1300.6 | 780.2
59385 | 43-07:11:55 | 00:37:00 | 3.7069 | -1300.6 | 801.9
59386 | 43-07:12:55 | 00:38:00 | 3.701 | -1300.6 | 823.6
59387 | 43-07:13:55 | 00:39:00 | 3.6951 | -1300.2 | 845.3
59388 | 43-07:14:55 | 00:40:00 | 3.6905 | -1300.2 | 866.9
59389 | 43-07:15:55 | 00:41:00 | 3.6843 | -1300.2 | 888.6
59390 | 43-07:16:55 | 00:42:00 | 3.6806 | -1300.6 | 910.3
59391 | 43-07:17:55 | 00:43:00 | 3.6756 | -1300.2 | 931.9
59392 | 43-07:18:55 | 00:44:00 | 3.6719 | -1300.6 | 953.6
59393 | 43-07:19:55 | 00:45:00 | 3.6666 | -1300.6 | 975.3
59394 | 43-07:20:55 | 00:46:00 | 3.6623 | -1300.2 | 997
59395 | 43-07:21:55 | 00:47:00 | 3.6579 | -1299.9 | 1018.6
59396 | 43-07:22:55 | 00:48:00 | 3.6558 | -1300.6 | 1040.3
59397 | 43-07:23:55 | 00:49:00 | 3.6511 | -1300.2 | 1062
59398 | 43-07:24:55 | 00:50:00 | 3.6474 | -1300.2 | 1083.7
59399 | 43-07:25:55 | 00:51:00 | 3.6434 | -1300.2 | 1105.3
59400 | 43-07:26:55 | 00:52:00 | 3.6406 | -1300.2 | 1127
59401 | 43-07:27:55 | 00:53:00 | 3.6375 | -1300.6 | 1148.7
59402 | 43-07:28:55 | 00:54:00 | 3.6328 | -1300.4 | 1170.4
59403 | 43-07:29:55 | 00:55:00 | 3.63 | -1300.2 | 1192
59404 | 43-07:30:55 | 00:56:00 | 3.626 | -1300.2 | 1213.7
59405 | 43-07:31:55 | 00:57:00 | 3.6229 | -1300.2 | 1235.4
59406 | 43-07:32:55 | 00:58:00 | 3.6179 | -1300.2 | 1257
59407 | 43-07:33:55 | 00:59:00 | 3.6158 | -1300.2 | 1278.7
59408 | 43-07:34:55 | 01:00:00 | 3.6114 | -1300.8 | 1300.4
59409 | 43-07:35:55 | 01:01:00 | 3.6065 | -1300.4 | 1322.1
59410 | 43-07:36:55 | 01:02:00 | 3.6018 | -1300.6 | 1343.7
59411 | 43-07:37:55 | 01:03:00 | 3.5972 | -1300.8 | 1365.4
59412 | 43-07:38:55 | 01:04:00 | 3.5913 | -1300.6 | 1387.1
59413 | 43-07:39:55 | 01:05:00 | 3.5848 | -1300.8 | 1408.8
59414 | 43-07:40:55 | 01:06:00 | 3.5798 | -1300.6 | 1430.4
59415 | 43-07:41:55 | 01:07:00 | 3.5727 | -1300.6 | 1452.1
59416 | 43-07:42:55 | 01:08:00 | 3.5665 | -1300.6 | 1473.8
59417 | 43-07:43:55 | 01:09:00 | 3.56 | -1300.2 | 1495.5
59418 | 43-07:44:55 | 01:10:00 | 3.5525 | -1300.6 | 1517.1
59419 | 43-07:45:55 | 01:11:00 | 3.5463 | -1299.9 | 1538.8
59420 | 43-07:46:55 | 01:12:00 | 3.537 | -1300.2 | 1560.5
59421 | 43-07:47:55 | 01:13:00 | 3.5299 | -1300.2 | 1582.2
59422 | 43-07:48:55 | 01:14:00 | 3.5209 | -1300.2 | 1603.8
59423 | 43-07:49:55 | 01:15:00 | 3.5119 | -1300.2 | 1625.5
59424 | 43-07:50:55 | 01:16:00 | 3.5035 | -1300.6 | 1647.2
59425 | 43-07:51:55 | 01:17:00 | 3.4936 | -1299.9 | 1668.8
59426 | 43-07:52:55 | 01:18:00 | 3.484 | -1300.6 | 1690.5
59427 | 43-07:53:55 | 01:19:00 | 3.4747 | -1300.6 | 1712.2
59428 | 43-07:54:55 | 01:20:00 | 3.4642 | -1300.6 | 1733.9
59429 | 43-07:55:55 | 01:21:00 | 3.4539 | -1300.2 | 1755.5
59430 | 43-07:56:55 | 01:22:00 | 3.444 | -1299.9 | 1777.2
59431 | 43-07:57:55 | 01:23:00 | 3.4341 | -1300.2 | 1798.9
59432 | 43-07:58:55 | 01:24:00 | 3.4226 | -1300.2 | 1820.6
59433 | 43-07:59:55 | 01:25:00 | 3.4115 | -1300.2 | 1842.2
59434 | 43-08:00:55 | 01:26:00 | 3.4009 | -1300.6 | 1863.9
59435 | 43-08:01:55 | 01:27:00 | 3.3894 | -1300.2 | 1885.6
59436 | 43-08:02:55 | 01:28:00 | 3.3764 | -1300.2 | 1907.2
59437 | 43-08:03:55 | 01:29:00 | 3.3631 | -1300.2 | 1928.9
59438 | 43-08:04:55 | 01:30:00 | 3.3495 | -1300.6 | 1950.6
59439 | 43-08:05:55 | 01:31:00 | 3.3333 | -1300.6 | 1972.3
59440 | 43-08:06:55 | 01:32:00 | 3.3154 | -1300.2 | 1993.9
59441 | 43-08:07:55 | 01:33:00 | 3.2952 | -1300.6 | 2015.6
59442 | 43-08:08:55 | 01:34:00 | 3.2726 | -1300.6 | 2037.3
59443 | 43-08:09:55 | 01:35:00 | 3.2456 | -1300.2 | 2059
59444 | 43-08:10:55 | 01:36:00 | 3.214 | -1300.6 | 2080.6
59445 | 43-08:11:55 | 01:37:00 | 3.178 | -1300.2 | 2102.3
59446 | 43-08:12:55 | 01:38:00 | 3.134 | -1300.2 | 2124
59447 | 43-08:13:55 | 01:39:00 | 3.0797 | -1300.2 | 2145.7
59448 | 43-08:14:55 | 01:40:00 | 3.0137 | -1300.8 | 2167.3
59449 | 43-08:15:55 | 01:41:00 | 2.9238 | -1300.6 | 2189
59450 | 43-08:16:55 | 01:42:00 | 2.7998 | -1300.2 | 2210.7
59451 | 43-08:17:16 | 01:42:21 | 2.7489 | -1300.2 | 2218.3
过程序号 | 过程模式 | 过程时间 | 容量/mAh | 比容量/mAh/g | 能量/mWh | 电容/F | 比能量/Wh/kg | 中值电压/V
1111 | 静置 | 00:15:00 | 0 | 0 | 0 | 0 | 0 | 3.4288
记录序号 | 测试时间 | 步骤时间 | 电压/V | 电流/mA | 容量/mAh
59452 | 43-08:17:16 | 00:00:00 | 3.1225 | 0 | 2218.3
59453 | 43-08:20:16 | 00:03:00 | 3.3845 | 0 | 2218.3
59454 | 43-08:23:16 | 00:06:00 | 3.4288 | 0 | 2218.3
59455 | 43-08:26:16 | 00:09:00 | 3.4484 | 0 | 2218.3
59456 | 43-08:29:16 | 00:12:00 | 3.4598 | 0 | 2218.3
59457 | 43-08:32:16 | 00:15:00 | 3.4663 | 0 | 2218.3
循环序号 | 充电容量/mAh | 放电容量/mAh | 充电比容量/mAh/g | 放电比容量/mAh/g | 效率/% | 充电能量/mWh | 放电能量/mWh | 放电中压/V | 恒流充入容量/mAh | 恒流充入比例/% | 平台容量/mAh | 平台比容量/mAh/g | 平台/% | 平台时间 | 充电电容/F | 放电电容/F | rd/mOhm | 充电比能量/Wh/kg | 放电比能量/Wh/kg | 放电终压/V | 循环保持率/%
223 | 2222.6 | 2220.8 | 0 | 0 | 99.92 | 8937 | 8042 | 3.6443 | 1761.3 | 79.25 | 1351.7 | 0 | 60.86 | 01:02:21 | 0 | 0 | 85 | 0 | 0 | 2.7499 | 100.11
过程序号 | 过程模式 | 过程时间 | 容量/mAh | 比容量/mAh/g | 能量/mWh | 电容/F | 比能量/Wh/kg | 中值电压/V
1112 | 恒流充电 | 01:21:16 | 1761.3 | 0 | 6999 | 0 | 0 | 3.9826
记录序号 | 测试时间 | 步骤时间 | 电压/V | 电流/mA | 容量/mAh
59458 | 43-08:32:16 | 00:00:00 | 3.6238 | 1300.6 | 0
59459 | 43-08:33:16 | 00:01:00 | 3.6796 | 1300.6 | 21.7
59460 | 43-08:34:16 | 00:02:00 | 3.6982 | 1300.2 | 43.3
59461 | 43-08:35:16 | 00:03:00 | 3.7097 | 1300.6 | 65
59462 | 43-08:36:16 | 00:04:00 | 3.7233 | 1300.6 | 86.7
59463 | 43-08:37:16 | 00:05:00 | 3.7357 | 1300.6 | 108.4
59464 | 43-08:38:16 | 00:06:00 | 3.7497 | 1300.2 | 130
59465 | 43-08:39:16 | 00:07:00 | 3.7627 | 1300.6 | 151.7
59466 | 43-08:40:16 | 00:08:00 | 3.7754 | 1300.6 | 173.4
59467 | 43-08:41:16 | 00:09:00 | 3.7894 | 1300.6 | 195.1
59468 | 43-08:42:16 | 00:10:00 | 3.803 | 1300.4 | 216.7
59469 | 43-08:43:16 | 00:11:00 | 3.8163 | 1300.6 | 238.4
59470 | 43-08:44:16 | 00:12:00 | 3.8303 | 1299.9 | 260.1
59471 | 43-08:45:16 | 00:13:00 | 3.8427 | 1300.6 | 281.8
59472 | 43-08:46:16 | 00:14:00 | 3.8551 | 1300.6 | 303.4
59473 | 43-08:47:16 | 00:15:00 | 3.8663 | 1299.9 | 325.1
59474 | 43-08:48:16 | 00:16:00 | 3.8762 | 1300.6 | 346.8
59475 | 43-08:49:16 | 00:17:00 | 3.8864 | 1300.2 | 368.4
59476 | 43-08:50:16 | 00:18:00 | 3.8948 | 1300.4 | 390.1
59477 | 43-08:51:16 | 00:19:00 | 3.9016 | 1300.8 | 411.8
59478 | 43-08:52:16 | 00:20:00 | 3.9069 | 1300.2 | 433.5
59479 | 43-08:53:16 | 00:21:00 | 3.9125 | 1300.4 | 455.1
59480 | 43-08:54:16 | 00:22:00 | 3.9174 | 1300.2 | 476.8
59481 | 43-08:55:16 | 00:23:00 | 3.9224 | 1300.6 | 498.5
59482 | 43-08:56:16 | 00:24:00 | 3.9258 | 1300.4 | 520.2
59483 | 43-08:57:16 | 00:25:00 | 3.9304 | 1300.2 | 541.8
59484 | 43-08:58:16 | 00:26:00 | 3.9345 | 1299.9 | 563.5
59485 | 43-08:59:16 | 00:27:00 | 3.9373 | 1299.9 | 585.2
59486 | 43-09:00:16 | 00:28:00 | 3.9413 | 1299.9 | 606.9
59487 | 43-09:01:16 | 00:29:00 | 3.9456 | 1300.2 | 628.5
59488 | 43-09:02:16 | 00:30:00 | 3.9478 | 1300.6 | 650.2
59489 | 43-09:03:16 | 00:31:00 | 3.9515 | 1300.6 | 671.9
59490 | 43-09:04:16 | 00:32:00 | 3.9555 | 1300.2 | 693.6
59491 | 43-09:05:16 | 00:33:00 | 3.9583 | 1299.9 | 715.2
59492 | 43-09:06:16 | 00:34:00 | 3.9614 | 1299.9 | 736.9
59493 | 43-09:07:16 | 00:35:00 | 3.9645 | 1299.9 | 758.6
59494 | 43-09:08:16 | 00:36:00 | 3.967 | 1300.2 | 780.2
59495 | 43-09:09:16 | 00:37:00 | 3.9704 | 1300.2 | 801.9
59496 | 43-09:10:16 | 00:38:00 | 3.9738 | 1300.6 | 823.6
59497 | 43-09:11:16 | 00:39:00 | 3.9769 | 1300.2 | 845.3
59498 | 43-09:12:16 | 00:40:00 | 3.9807 | 1300.2 | 866.9
59499 | 43-09:13:16 | 00:41:00 | 3.9838 | 1300.6 | 888.6
59500 | 43-09:14:16 | 00:42:00 | 3.9875 | 1300.2 | 910.3
59501 | 43-09:15:16 | 00:43:00 | 3.9906 | 1299.9 | 932
59502 | 43-09:16:16 | 00:44:00 | 3.994 | 1299.9 | 953.6
59503 | 43-09:17:16 | 00:45:00 | 3.9971 | 1300.2 | 975.3
59504 | 43-09:18:16 | 00:46:00 | 4.0005 | 1300.2 | 997
59505 | 43-09:19:16 | 00:47:00 | 4.0045 | 1300.2 | 1018.6
59506 | 43-09:20:16 | 00:48:00 | 4.0076 | 1299.9 | 1040.3
59507 | 43-09:21:16 | 00:49:00 | 4.0113 | 1300.6 | 1062
59508 | 43-09:22:16 | 00:50:00 | 4.0154 | 1300.6 | 1083.7
59509 | 43-09:23:16 | 00:51:00 | 4.0197 | 1299.9 | 1105.3
59510 | 43-09:24:16 | 00:52:00 | 4.0237 | 1300.6 | 1127
59511 | 43-09:25:16 | 00:53:00 | 4.0287 | 1300.6 | 1148.7
59512 | 43-09:26:16 | 00:54:00 | 4.0321 | 1300.6 | 1170.3
59513 | 43-09:27:16 | 00:55:00 | 4.0371 | 1300.6 | 1192
59514 | 43-09:28:16 | 00:56:00 | 4.0414 | 1300.2 | 1213.7
59515 | 43-09:29:16 | 00:57:00 | 4.0461 | 1299.9 | 1235.4
59516 | 43-09:30:16 | 00:58:00 | 4.0504 | 1300.2 | 1257
59517 | 43-09:31:16 | 00:59:00 | 4.0563 | 1299.9 | 1278.7
59518 | 43-09:32:16 | 01:00:00 | 4.0606 | 1300.6 | 1300.4
59519 | 43-09:33:16 | 01:01:00 | 4.0656 | 1299.9 | 1322.1
59520 | 43-09:34:16 | 01:02:00 | 4.0712 | 1300.6 | 1343.7
59521 | 43-09:35:16 | 01:03:00 | 4.0761 | 1300.6 | 1365.4
59522 | 43-09:36:16 | 01:04:00 | 4.0814 | 1300.6 | 1387.1
59523 | 43-09:37:16 | 01:05:00 | 4.0867 | 1300.6 | 1408.7
59524 | 43-09:38:16 | 01:06:00 | 4.0929 | 1300.2 | 1430.4
59525 | 43-09:39:16 | 01:07:00 | 4.0982 | 1300.6 | 1452.1
59526 | 43-09:40:16 | 01:08:00 | 4.1056 | 1300.6 | 1473.8
59527 | 43-09:41:16 | 01:09:00 | 4.1124 | 1300.6 | 1495.4
59528 | 43-09:42:16 | 01:10:00 | 4.1168 | 1299.9 | 1517.1
59529 | 43-09:43:16 | 01:11:00 | 4.1226 | 1300.6 | 1538.8
59530 | 43-09:44:16 | 01:12:00 | 4.1288 | 1300.6 | 1560.5
59531 | 43-09:45:16 | 01:13:00 | 4.1366 | 1299.9 | 1582.1
59532 | 43-09:46:16 | 01:14:00 | 4.1425 | 1300.6 | 1603.8
59533 | 43-09:47:16 | 01:15:00 | 4.1505 | 1300.2 | 1625.5
59534 | 43-09:48:16 | 01:16:00 | 4.1583 | 1300.6 | 1647.1
59535 | 43-09:49:16 | 01:17:00 | 4.1654 | 1300.6 | 1668.8
59536 | 43-09:50:16 | 01:18:00 | 4.1729 | 1300.4 | 1690.5
59537 | 43-09:51:16 | 01:19:00 | 4.1809 | 1299.9 | 1712.2
59538 | 43-09:52:16 | 01:20:00 | 4.189 | 1300.6 | 1733.8
59539 | 43-09:53:16 | 01:21:00 | 4.1983 | 1300.6 | 1755.5
59540 | 43-09:53:32 | 01:21:16 | 4.2001 | 1300.2 | 1761.3
过程序号 | 过程模式 | 过程时间 | 容量/mAh | 比容量/mAh/g | 能量/mWh | 电容/F | 比能量/Wh/kg | 中值电压/V
1113 | 恒压充电 | 01:01:14 | 461.3 | 0 | 1937 | 0 | 0 | 4.1992
记录序号 | 测试时间 | 步骤时间 | 电压/V | 电流/mA | 容量/mAh
59541 | 43-09:53:32 | 00:00:00 | 4.1992 | 1275.7 | 1761.3
59542 | 43-09:54:32 | 00:01:00 | 4.1989 | 1211.7 | 1782.1
59543 | 43-09:55:32 | 00:02:00 | 4.1992 | 1156.4 | 1801.8
59544 | 43-09:56:32 | 00:03:00 | 4.1992 | 1101 | 1820.6
59545 | 43-09:57:32 | 00:04:00 | 4.1992 | 1050.2 | 1838.5
59546 | 43-09:58:32 | 00:05:00 | 4.1992 | 1003 | 1855.6
59547 | 43-09:59:32 | 00:06:00 | 4.1989 | 957.6 | 1871.9
59548 | 43-10:00:32 | 00:07:00 | 4.1992 | 914.8 | 1887.5
59549 | 43-10:01:32 | 00:08:00 | 4.1989 | 875.2 | 1902.4
59550 | 43-10:02:32 | 00:09:00 | 4.1989 | 835.2 | 1916.6
59551 | 43-10:03:32 | 00:10:00 | 4.1992 | 798.4 | 1930.2
59552 | 43-10:04:32 | 00:11:00 | 4.1992 | 762.3 | 1943.2
59553 | 43-10:05:32 | 00:12:00 | 4.1992 | 729.9 | 1955.7
59554 | 43-10:06:32 | 00:13:00 | 4.1992 | 699.4 | 1967.6
59555 | 43-10:07:32 | 00:14:00 | 4.1989 | 668.2 | 1979
59556 | 43-10:08:32 | 00:15:00 | 4.1992 | 639.9 | 1989.9
59557 | 43-10:09:32 | 00:16:00 | 4.1992 | 614.4 | 2000.3
59558 | 43-10:10:32 | 00:17:00 | 4.1992 | 588.4 | 2010.3
59559 | 43-10:11:32 | 00:18:00 | 4.1992 | 562.7 | 2019.9
59560 | 43-10:12:32 | 00:19:00 | 4.1989 | 541.5 | 2029.1
59561 | 43-10:13:32 | 00:20:00 | 4.1992 | 519.2 | 2037.9
59562 | 43-10:14:32 | 00:21:00 | 4.1992 | 498.1 | 2046.4
59563 | 43-10:15:32 | 00:22:00 | 4.1992 | 478.1 | 2054.6
59564 | 43-10:16:32 | 00:23:00 | 4.1992 | 459.6 | 2062.4
59565 | 43-10:17:32 | 00:24:00 | 4.1992 | 442.3 | 2069.9
59566 | 43-10:18:32 | 00:25:00 | 4.1992 | 424.9 | 2077.1
59567 | 43-10:19:32 | 00:26:00 | 4.1992 | 409 | 2084.1
59568 | 43-10:20:32 | 00:27:00 | 4.1992 | 393.6 | 2090.7
59569 | 43-10:21:32 | 00:28:00 | 4.1992 | 378.5 | 2097.2
59570 | 43-10:22:32 | 00:29:00 | 4.1992 | 365 | 2103.4
59571 | 43-10:23:32 | 00:30:00 | 4.1992 | 352.3 | 2109.3
59572 | 43-10:24:32 | 00:31:00 | 4.1992 | 339.3 | 2115.1
59573 | 43-10:25:32 | 00:32:00 | 4.1992 | 326.1 | 2120.6
59574 | 43-10:26:32 | 00:33:00 | 4.1992 | 315.5 | 2126
59575 | 43-10:27:32 | 00:34:00 | 4.1992 | 303.6 | 2131.1
59576 | 43-10:28:32 | 00:35:00 | 4.1992 | 294.5 | 2136.1
59577 | 43-10:29:32 | 00:36:00 | 4.1992 | 283.3 | 2140.9
59578 | 43-10:30:32 | 00:37:00 | 4.1992 | 273.6 | 2145.6
59579 | 43-10:31:32 | 00:38:00 | 4.1992 | 265.1 | 2150.1
59580 | 43-10:32:32 | 00:39:00 | 4.1992 | 256.1 | 2154.4
59581 | 43-10:33:32 | 00:40:00 | 4.1992 | 247.6 | 2158.7
59582 | 43-10:34:32 | 00:41:00 | 4.1992 | 240.3 | 2162.7
59583 | 43-10:35:32 | 00:42:00 | 4.1992 | 231.8 | 2166.7
59584 | 43-10:36:32 | 00:43:00 | 4.1992 | 223.2 | 2170.5
59585 | 43-10:37:32 | 00:44:00 | 4.1992 | 217.8 | 2174.1
59586 | 43-10:38:32 | 00:45:00 | 4.1992 | 211.1 | 2177.7
59587 | 43-10:39:32 | 00:46:00 | 4.1992 | 204.4 | 2181.1
59588 | 43-10:40:32 | 00:47:00 | 4.1992 | 196.8 | 2184.5
59589 | 43-10:41:32 | 00:48:00 | 4.1992 | 190.8 | 2187.7
59590 | 43-10:42:32 | 00:49:00 | 4.1995 | 184.9 | 2190.9
59591 | 43-10:43:32 | 00:50:00 | 4.1995 | 179.3 | 2193.9
59592 | 43-10:44:32 | 00:51:00 | 4.1995 | 175.4 | 2196.9
59593 | 43-10:45:32 | 00:52:00 | 4.1992 | 169.5 | 2199.7
59594 | 43-10:46:32 | 00:53:00 | 4.1992 | 164.6 | 2202.5
59595 | 43-10:47:32 | 00:54:00 | 4.1992 | 159.8 | 2205.2
59596 | 43-10:48:32 | 00:55:00 | 4.1992 | 155.3 | 2207.8
59597 | 43-10:49:32 | 00:56:00 | 4.1992 | 150.7 | 2210.4
59598 | 43-10:50:32 | 00:57:00 | 4.1995 | 146.2 | 2212.8
59599 | 43-10:51:32 | 00:58:00 | 4.1995 | 141.6 | 2215.3
59600 | 43-10:52:32 | 00:59:00 | 4.1992 | 138 | 2217.6
59601 | 43-10:53:32 | 01:00:00 | 4.1992 | 134.3 | 2219.9
59602 | 43-10:54:32 | 01:01:00 | 4.1992 | 130.6 | 2222.1
59603 | 43-10:54:46 | 01:01:14 | 4.1992 | 130 | 2222.6
过程序号 | 过程模式 | 过程时间 | 容量/mAh | 比容量/mAh/g | 能量/mWh | 电容/F | 比能量/Wh/kg | 中值电压/V
1114 | 静置 | 00:15:00 | 0 | 0 | 0 | 0 | 0 | 4.1871
记录序号 | 测试时间 | 步骤时间 | 电压/V | 电流/mA | 容量/mAh
59604 | 43-10:54:46 | 00:00:00 | 4.2001 | 0 | 2222.6
59605 | 43-10:57:46 | 00:03:00 | 4.1905 | 0 | 2222.6
59606 | 43-11:00:46 | 00:06:00 | 4.1871 | 0 | 2222.6
59607 | 43-11:03:46 | 00:09:00 | 4.1837 | 0 | 2222.6
59608 | 43-11:06:46 | 00:12:00 | 4.1825 | 0 | 2222.6
59609 | 43-11:09:46 | 00:15:00 | 4.1806 | 0 | 2222.6
过程序号 | 过程模式 | 过程时间 | 容量/mAh | 比容量/mAh/g | 能量/mWh | 电容/F | 比能量/Wh/kg | 中值电压/V
1115 | 恒流放电 | 01:42:28 | 2220.8 | 0 | 8042 | 0 | 0 | 3.6443
记录序号 | 测试时间 | 步骤时间 | 电压/V | 电流/mA | 容量/mAh
59610 | 43-11:09:46 | 00:00:00 | 4.0703 | -1300.2 | 0
59611 | 43-11:10:46 | 00:01:00 | 4.0309 | -1299.9 | 21.7
59612 | 43-11:11:46 | 00:02:00 | 4.0098 | -1300.6 | 43.3
59613 | 43-11:12:46 | 00:03:00 | 3.9943 | -1300.6 | 65
59614 | 43-11:13:46 | 00:04:00 | 3.9803 | -1300.2 | 86.7
59615 | 43-11:14:46 | 00:05:00 | 3.9692 | -1300.6 | 108.4
59616 | 43-11:15:46 | 00:06:00 | 3.9586 | -1300.6 | 130
59617 | 43-11:16:46 | 00:07:00 | 3.9469 | -1300.6 | 151.7
59618 | 43-11:17:46 | 00:08:00 | 3.936 | -1300.2 | 173.4
59619 | 43-11:18:46 | 00:09:00 | 3.9261 | -1300.8 | 195.1
59620 | 43-11:19:46 | 00:10:00 | 3.9152 | -1300.6 | 216.7
59621 | 43-11:20:46 | 00:11:00 | 3.9044 | -1300.2 | 238.4
59622 | 43-11:21:46 | 00:12:00 | 3.8948 | -1300.6 | 260.1
59623 | 43-11:22:46 | 00:13:00 | 3.8845 | -1300.2 | 281.8
59624 | 43-11:23:46 | 00:14:00 | 3.8743 | -1300.2 | 303.4
59625 | 43-11:24:46 | 00:15:00 | 3.8653 | -1300.2 | 325.1
59626 | 43-11:25:46 | 00:16:00 | 3.8557 | -1300.6 | 346.8
59627 | 43-11:26:46 | 00:17:00 | 3.848 | -1299.9 | 368.4
59628 | 43-11:27:46 | 00:18:00 | 3.8393 | -1300.4 | 390.1
59629 | 43-11:28:46 | 00:19:00 | 3.8312 | -1300.6 | 411.8
59630 | 43-11:29:46 | 00:20:00 | 3.8235 | -1300.6 | 433.5
59631 | 43-11:30:46 | 00:21:00 | 3.8157 | -1300.4 | 455.1
59632 | 43-11:31:46 | 00:22:00 | 3.8083 | -1300.2 | 476.8
59633 | 43-11:32:46 | 00:23:00 | 3.8002 | -1300.6 | 498.5
59634 | 43-11:33:46 | 00:24:00 | 3.7934 | -1299.9 | 520.2
59635 | 43-11:34:46 | 00:25:00 | 3.7857 | -1300.6 | 541.8
59636 | 43-11:35:46 | 00:26:00 | 3.7788 | -1300.6 | 563.5
59637 | 43-11:36:46 | 00:27:00 | 3.7714 | -1300.6 | 585.2
59638 | 43-11:37:46 | 00:28:00 | 3.7636 | -1300.2 | 606.9
59639 | 43-11:38:46 | 00:29:00 | 3.7584 | -1300.8 | 628.5
59640 | 43-11:39:46 | 00:30:00 | 3.7522 | -1300.6 | 650.2
59641 | 43-11:40:46 | 00:31:00 | 3.7444 | -1300.2 | 671.9
59642 | 43-11:41:46 | 00:32:00 | 3.7382 | -1300.6 | 693.5
59643 | 43-11:42:46 | 00:33:00 | 3.732 | -1300.6 | 715.2
59644 | 43-11:43:46 | 00:34:00 | 3.7255 | -1300.4 | 736.9
59645 | 43-11:44:46 | 00:35:00 | 3.7196 | -1300.6 | 758.6
59646 | 43-11:45:46 | 00:36:00 | 3.7143 | -1300.6 | 780.2
59647 | 43-11:46:46 | 00:37:00 | 3.7075 | -1300.6 | 801.9
59648 | 43-11:47:46 | 00:38:00 | 3.7035 | -1300.2 | 823.6
59649 | 43-11:48:46 | 00:39:00 | 3.697 | -1300.2 | 845.3
59650 | 43-11:49:46 | 00:40:00 | 3.6926 | -1300.6 | 866.9
59651 | 43-11:50:46 | 00:41:00 | 3.6871 | -1300.2 | 888.6
59652 | 43-11:51:46 | 00:42:00 | 3.6821 | -1300.6 | 910.3
59653 | 43-11:52:46 | 00:43:00 | 3.6778 | -1300.6 | 932
59654 | 43-11:53:46 | 00:44:00 | 3.6722 | -1300.6 | 953.6
59655 | 43-11:54:46 | 00:45:00 | 3.6675 | -1300.6 | 975.3
59656 | 43-11:55:46 | 00:46:00 | 3.6632 | -1300.6 | 997
59657 | 43-11:56:46 | 00:47:00 | 3.6592 | -1299.9 | 1018.7
59658 | 43-11:57:46 | 00:48:00 | 3.6561 | -1299.9 | 1040.3
59659 | 43-11:58:46 | 00:49:00 | 3.652 | -1300.6 | 1062
59660 | 43-11:59:46 | 00:50:00 | 3.648 | -1300.6 | 1083.7
59661 | 43-12:00:46 | 00:51:00 | 3.6452 | -1300.2 | 1105.3
59662 | 43-12:01:46 | 00:52:00 | 3.6415 | -1300.2 | 1127
59663 | 43-12:02:46 | 00:53:00 | 3.6378 | -1300.6 | 1148.7
59664 | 43-12:03:46 | 00:54:00 | 3.6334 | -1300.6 | 1170.4
59665 | 43-12:04:46 | 00:55:00 | 3.6313 | -1300.2 | 1192
59666 | 43-12:05:46 | 00:56:00 | 3.6266 | -1300.6 | 1213.7
59667 | 43-12:06:46 | 00:57:00 | 3.6232 | -1300.2 | 1235.4
59668 | 43-12:07:46 | 00:58:00 | 3.6195 | -1299.9 | 1257.1
59669 | 43-12:08:46 | 00:59:00 | 3.6158 | -1300.2 | 1278.7
59670 | 43-12:09:46 | 01:00:00 | 3.6124 | -1299.9 | 1300.4
59671 | 43-12:10:46 | 01:01:00 | 3.6071 | -1300.6 | 1322.1
59672 | 43-12:11:46 | 01:02:00 | 3.6018 | -1300.2 | 1343.8
59673 | 43-12:12:46 | 01:03:00 | 3.5969 | -1300.6 | 1365.4
59674 | 43-12:13:46 | 01:04:00 | 3.5922 | -1300.6 | 1387.1
59675 | 43-12:14:46 | 01:05:00 | 3.5863 | -1300.6 | 1408.8
59676 | 43-12:15:46 | 01:06:00 | 3.581 | -1300.6 | 1430.4
59677 | 43-12:16:46 | 01:07:00 | 3.5736 | -1300.6 | 1452.1
59678 | 43-12:17:46 | 01:08:00 | 3.5671 | -1300.2 | 1473.8
59679 | 43-12:18:46 | 01:09:00 | 3.5603 | -1300.2 | 1495.5
59680 | 43-12:19:46 | 01:10:00 | 3.5541 | -1300.6 | 1517.1
59681 | 43-12:20:46 | 01:11:00 | 3.5466 | -1300.2 | 1538.8
59682 | 43-12:21:46 | 01:12:00 | 3.5392 | -1300.6 | 1560.5
59683 | 43-12:22:46 | 01:13:00 | 3.5311 | -1300.6 | 1582.2
59684 | 43-12:23:46 | 01:14:00 | 3.5224 | -1300.6 | 1603.8
59685 | 43-12:24:46 | 01:15:00 | 3.5138 | -1300.6 | 1625.5
59686 | 43-12:25:46 | 01:16:00 | 3.5054 | -1300.6 | 1647.2
59687 | 43-12:26:46 | 01:17:00 | 3.4958 | -1300.2 | 1668.9
59688 | 43-12:27:46 | 01:18:00 | 3.4865 | -1300.2 | 1690.5
59689 | 43-12:28:46 | 01:19:00 | 3.4756 | -1300.6 | 1712.2
59690 | 43-12:29:46 | 01:20:00 | 3.466 | -1300.2 | 1733.9
59691 | 43-12:30:46 | 01:21:00 | 3.4561 | -1300.6 | 1755.6
59692 | 43-12:31:46 | 01:22:00 | 3.4459 | -1300.6 | 1777.2
59693 | 43-12:32:46 | 01:23:00 | 3.4353 | -1300.6 | 1798.9
59694 | 43-12:33:46 | 01:24:00 | 3.4251 | -1300.2 | 1820.6
59695 | 43-12:34:46 | 01:25:00 | 3.4146 | -1300.6 | 1842.3
59696 | 43-12:35:46 | 01:26:00 | 3.4043 | -1300.6 | 1863.9
59697 | 43-12:36:46 | 01:27:00 | 3.3913 | -1299.9 | 1885.6
59698 | 43-12:37:46 | 01:28:00 | 3.3798 | -1300.8 | 1907.3
59699 | 43-12:38:46 | 01:29:00 | 3.3662 | -1300.2 | 1928.9
59700 | 43-12:39:46 | 01:30:00 | 3.3519 | -1300.2 | 1950.6
59701 | 43-12:40:46 | 01:31:00 | 3.3361 | -1300.6 | 1972.3
59702 | 43-12:41:46 | 01:32:00 | 3.3191 | -1300.2 | 1994
59703 | 43-12:42:46 | 01:33:00 | 3.2992 | -1300.2 | 2015.6
59704 | 43-12:43:46 | 01:34:00 | 3.2772 | -1300.2 | 2037.3
59705 | 43-12:44:46 | 01:35:00 | 3.2518 | -1300.6 | 2059
59706 | 43-12:45:46 | 01:36:00 | 3.2208 | -1300.6 | 2080.7
59707 | 43-12:46:46 | 01:37:00 | 3.1836 | -1300.6 | 2102.3
59708 | 43-12:47:46 | 01:38:00 | 3.1411 | -1300.2 | 2124
59709 | 43-12:48:46 | 01:39:00 | 3.0872 | -1300.6 | 2145.7
59710 | 43-12:49:46 | 01:40:00 | 3.0227 | -1299.9 | 2167.4
59711 | 43-12:50:46 | 01:41:00 | 2.9365 | -1300.6 | 2189
59712 | 43-12:51:46 | 01:42:00 | 2.8165 | -1300.2 | 2210.7
59713 | 43-12:52:14 | 01:42:28 | 2.7499 | -1300.6 | 2220.8
过程序号 | 过程模式 | 过程时间 | 容量/mAh | 比容量/mAh/g | 能量/mWh | 电容/F | 比能量/Wh/kg | 中值电压/V
1116 | 静置 | 00:15:00 | 0 | 0 | 0 | 0 | 0 | 3.4294
记录序号 | 测试时间 | 步骤时间 | 电压/V | 电流/mA | 容量/mAh
59714 | 43-12:52:14 | 00:00:00 | 3.1259 | 0 | 2220.8
59715 | 43-12:55:14 | 00:03:00 | 3.3845 | 0 | 2220.8
59716 | 43-12:58:14 | 00:06:00 | 3.4294 | 0 | 2220.8
59717 | 43-13:01:14 | 00:09:00 | 3.4484 | 0 | 2220.8
59718 | 43-13:04:14 | 00:12:00 | 3.4604 | 0 | 2220.8
59719 | 43-13:07:14 | 00:15:00 | 3.4663 | 0 | 2220.8
循环序号 | 充电容量/mAh | 放电容量/mAh | 充电比容量/mAh/g | 放电比容量/mAh/g | 效率/% | 充电能量/mWh | 放电能量/mWh | 放电中压/V | 恒流充入容量/mAh | 恒流充入比例/% | 平台容量/mAh | 平台比容量/mAh/g | 平台/% | 平台时间 | 充电电容/F | 放电电容/F | rd/mOhm | 充电比能量/Wh/kg | 放电比能量/Wh/kg | 放电终压/V | 循环保持率/%
224 | 2221.8 | 2220.5 | 0 | 0 | 99.94 | 8931 | 8040 | 3.6438 | 1764.3 | 79.41 | 1351.7 | 0 | 60.87 | 01:02:21 | 0 | 0 | 87 | 0 | 0 | 2.7493 | 99.98
过程序号 | 过程模式 | 过程时间 | 容量/mAh | 比容量/mAh/g | 能量/mWh | 电容/F | 比能量/Wh/kg | 中值电压/V
1117 | 恒流充电 | 01:21:24 | 1764.3 | 0 | 7010 | 0 | 0 | 3.9816
记录序号 | 测试时间 | 步骤时间 | 电压/V | 电流/mA | 容量/mAh
59720 | 43-13:07:14 | 00:00:00 | 3.6241 | 1300.2 | 0
59721 | 43-13:08:14 | 00:01:00 | 3.6784 | 1300.2 | 21.7
59722 | 43-13:09:14 | 00:02:00 | 3.6973 | 1300.6 | 43.3
59723 | 43-13:10:14 | 00:03:00 | 3.7088 | 1300.6 | 65
59724 | 43-13:11:14 | 00:04:00 | 3.7221 | 1300.2 | 86.7
59725 | 43-13:12:14 | 00:05:00 | 3.7348 | 1300.4 | 108.4
59726 | 43-13:13:14 | 00:06:00 | 3.7478 | 1300.6 | 130
59727 | 43-13:14:14 | 00:07:00 | 3.7609 | 1300.2 | 151.7
59728 | 43-13:15:14 | 00:08:00 | 3.7742 | 1300.2 | 173.4
59729 | 43-13:16:14 | 00:09:00 | 3.7875 | 1300.6 | 195.1
59730 | 43-13:17:14 | 00:10:00 | 3.8008 | 1300.4 | 216.7
59731 | 43-13:18:14 | 00:11:00 | 3.8145 | 1300.4 | 238.4
59732 | 43-13:19:14 | 00:12:00 | 3.8278 | 1300.4 | 260.1
59733 | 43-13:20:14 | 00:13:00 | 3.8411 | 1300.6 | 281.8
59734 | 43-13:21:14 | 00:14:00 | 3.8532 | 1300.2 | 303.4
59735 | 43-13:22:14 | 00:15:00 | 3.8656 | 1300.6 | 325.1
59736 | 43-13:23:14 | 00:16:00 | 3.8749 | 1300.6 | 346.8
59737 | 43-13:24:14 | 00:17:00 | 3.8849 | 1300.4 | 368.5
59738 | 43-13:25:14 | 00:18:00 | 3.8923 | 1300.6 | 390.1
59739 | 43-13:26:14 | 00:19:00 | 3.9 | 1300.2 | 411.8
59740 | 43-13:27:14 | 00:20:00 | 3.9059 | 1300.4 | 433.5
59741 | 43-13:28:14 | 00:21:00 | 3.9106 | 1300.6 | 455.2
59742 | 43-13:29:14 | 00:22:00 | 3.9168 | 1300.2 | 476.8
59743 | 43-13:30:14 | 00:23:00 | 3.9214 | 1300.2 | 498.5
59744 | 43-13:31:14 | 00:24:00 | 3.9245 | 1300.6 | 520.2
59745 | 43-13:32:14 | 00:25:00 | 3.9276 | 1300.6 | 541.9
59746 | 43-13:33:14 | 00:26:00 | 3.9326 | 1300.6 | 563.5
59747 | 43-13:34:14 | 00:27:00 | 3.9354 | 1300.2 | 585.2
59748 | 43-13:35:14 | 00:28:00 | 3.9404 | 1300.6 | 606.9
59749 | 43-13:36:14 | 00:29:00 | 3.9438 | 1300.4 | 628.6
59750 | 43-13:37:14 | 00:30:00 | 3.9466 | 1300.2 | 650.2
59751 | 43-13:38:14 | 00:31:00 | 3.9503 | 1300.2 | 671.9
59752 | 43-13:39:14 | 00:32:00 | 3.9537 | 1300.2 | 693.6
59753 | 43-13:40:14 | 00:33:00 | 3.9568 | 1300.6 | 715.3
59754 | 43-13:41:14 | 00:34:00 | 3.9599 | 1300.6 | 736.9
59755 | 43-13:42:14 | 00:35:00 | 3.963 | 1300.2 | 758.6
59756 | 43-13:43:14 | 00:36:00 | 3.9661 | 1300.6 | 780.3
59757 | 43-13:44:14 | 00:37:00 | 3.9695 | 1300.4 | 802
59758 | 43-13:45:14 | 00:38:00 | 3.9723 | 1300.2 | 823.6
59759 | 43-13:46:14 | 00:39:00 | 3.9751 | 1300.6 | 845.3
59760 | 43-13:47:14 | 00:40:00 | 3.9794 | 1300.6 | 867
59761 | 43-13:48:14 | 00:41:00 | 3.9825 | 1300.6 | 888.6
59762 | 43-13:49:14 | 00:42:00 | 3.9856 | 1300.6 | 910.3
59763 | 43-13:50:14 | 00:43:00 | 3.989 | 1300.2 | 932
59764 | 43-13:51:14 | 00:44:00 | 3.9927 | 1300.6 | 953.7
59765 | 43-13:52:14 | 00:45:00 | 3.9958 | 1300.6 | 975.3
59766 | 43-13:53:14 | 00:46:00 | 3.9993 | 1300.2 | 997
59767 | 43-13:54:14 | 00:47:00 | 4.0027 | 1300.4 | 1018.7
59768 | 43-13:55:14 | 00:48:00 | 4.0061 | 1300.4 | 1040.4
59769 | 43-13:56:14 | 00:49:00 | 4.0107 | 1300.6 | 1062
59770 | 43-13:57:14 | 00:50:00 | 4.0144 | 1300.2 | 1083.7
59771 | 43-13:58:14 | 00:51:00 | 4.0191 | 1300.6 | 1105.4
59772 | 43-13:59:14 | 00:52:00 | 4.0228 | 1300.2 | 1127.1
59773 | 43-14:00:14 | 00:53:00 | 4.0272 | 1300.8 | 1148.7
59774 | 43-14:01:14 | 00:54:00 | 4.0306 | 1300.6 | 1170.4
59775 | 43-14:02:14 | 00:55:00 | 4.0358 | 1300.4 | 1192.1
59776 | 43-14:03:14 | 00:56:00 | 4.0402 | 1300.6 | 1213.8
59777 | 43-14:04:14 | 00:57:00 | 4.0461 | 1300.2 | 1235.4
59778 | 43-14:05:14 | 00:58:00 | 4.0504 | 1300.6 | 1257.1
59779 | 43-14:06:14 | 00:59:00 | 4.0547 | 1300.6 | 1278.8
59780 | 43-14:07:14 | 01:00:00 | 4.06 | 1300.6 | 1300.5
59781 | 43-14:08:14 | 01:01:00 | 4.0647 | 1300.2 | 1322.1
59782 | 43-14:09:14 | 01:02:00 | 4.0696 | 1300.2 | 1343.8
59783 | 43-14:10:14 | 01:03:00 | 4.0752 | 1300.6 | 1365.5
59784 | 43-14:11:14 | 01:04:00 | 4.0808 | 1300.6 | 1387.2
59785 | 43-14:12:14 | 01:05:00 | 4.0867 | 1300.2 | 1408.8
59786 | 43-14:13:14 | 01:06:00 | 4.0913 | 1300.6 | 1430.5
59787 | 43-14:14:14 | 01:07:00 | 4.0975 | 1300.6 | 1452.2
59788 | 43-14:15:14 | 01:08:00 | 4.1034 | 1300.6 | 1473.9
59789 | 43-14:16:14 | 01:09:00 | 4.1099 | 1300.6 | 1495.5
59790 | 43-14:17:14 | 01:10:00 | 4.1161 | 1300.4 | 1517.2
59791 | 43-14:18:14 | 01:11:00 | 4.1217 | 1300.8 | 1538.9
59792 | 43-14:19:14 | 01:12:00 | 4.1279 | 1300.2 | 1560.6
59793 | 43-14:20:14 | 01:13:00 | 4.135 | 1300.6 | 1582.2
59794 | 43-14:21:14 | 01:14:00 | 4.1419 | 1300.6 | 1603.9
59795 | 43-14:22:14 | 01:15:00 | 4.1481 | 1300.6 | 1625.6
59796 | 43-14:23:14 | 01:16:00 | 4.1567 | 1300.2 | 1647.3
59797 | 43-14:24:14 | 01:17:00 | 4.1629 | 1300.6 | 1668.9
59798 | 43-14:25:14 | 01:18:00 | 4.1729 | 1300.2 | 1690.6
59799 | 43-14:26:14 | 01:19:00 | 4.1791 | 1300.6 | 1712.3
59800 | 43-14:27:14 | 01:20:00 | 4.1874 | 1300.6 | 1733.9
59801 | 43-14:28:14 | 01:21:00 | 4.1955 | 1300.6 | 1755.6
59802 | 43-14:28:38 | 01:21:24 | 4.2001 | 1300.6 | 1764.3
过程序号 | 过程模式 | 过程时间 | 容量/mAh | 比容量/mAh/g | 能量/mWh | 电容/F | 比能量/Wh/kg | 中值电压/V
1118 | 恒压充电 | 01:00:40 | 457.5 | 0 | 1921 | 0 | 0 | 4.1992
记录序号 | 测试时间 | 步骤时间 | 电压/V | 电流/mA | 容量/mAh
59803 | 43-14:28:38 | 00:00:00 | 4.1989 | 1275.1 | 1764.3
59804 | 43-14:29:38 | 00:01:00 | 4.1992 | 1215 | 1785.1
59805 | 43-14:30:38 | 00:02:00 | 4.1992 | 1154.2 | 1804.8
59806 | 43-14:31:38 | 00:03:00 | 4.1992 | 1100.8 | 1823.6
59807 | 43-14:32:38 | 00:04:00 | 4.1992 | 1050.8 | 1841.5
59808 | 43-14:33:38 | 00:05:00 | 4.1992 | 1002 | 1858.6
59809 | 43-14:34:38 | 00:06:00 | 4.1992 | 956.5 | 1874.9
59810 | 43-14:35:38 | 00:07:00 | 4.1992 | 913.3 | 1890.5
59811 | 43-14:36:38 | 00:08:00 | 4.1992 | 872.2 | 1905.4
59812 | 43-14:37:38 | 00:09:00 | 4.1992 | 834.8 | 1919.6
59813 | 43-14:38:38 | 00:10:00 | 4.1992 | 797.4 | 1933.2
59814 | 43-14:39:38 | 00:11:00 | 4.1992 | 761.2 | 1946.2
59815 | 43-14:40:38 | 00:12:00 | 4.1992 | 727.5 | 1958.6
59816 | 43-14:41:38 | 00:13:00 | 4.1992 | 696.2 | 1970.5
59817 | 43-14:42:38 | 00:14:00 | 4.1992 | 667.8 | 1981.9
59818 | 43-14:43:38 | 00:15:00 | 4.1992 | 638.4 | 1992.7
59819 | 43-14:44:38 | 00:16:00 | 4.1992 | 611.6 | 2003.2
59820 | 43-14:45:38 | 00:17:00 | 4.1989 | 585.8 | 2013.2
59821 | 43-14:46:38 | 00:18:00 | 4.1989 | 562.5 | 2022.7
59822 | 43-14:47:38 | 00:19:00 | 4.1992 | 539.4 | 2031.9
59823 | 43-14:48:38 | 00:20:00 | 4.1992 | 517.3 | 2040.7
59824 | 43-14:49:38 | 00:21:00 | 4.1992 | 496.3 | 2049.1
59825 | 43-14:50:38 | 00:22:00 | 4.1989 | 476.6 | 2057.2
59826 | 43-14:51:38 | 00:23:00 | 4.1992 | 458.7 | 2065
59827 | 43-14:52:38 | 00:24:00 | 4.1992 | 438.6 | 2072.5
59828 | 43-14:53:38 | 00:25:00 | 4.1992 | 420.9 | 2079.6
59829 | 43-14:54:38 | 00:26:00 | 4.1992 | 405.5 | 2086.5
59830 | 43-14:55:38 | 00:27:00 | 4.1992 | 389.1 | 2093.1
59831 | 43-14:56:38 | 00:28:00 | 4.1995 | 374.4 | 2099.5
59832 | 43-14:57:38 | 00:29:00 | 4.1995 | 359.9 | 2105.6
59833 | 43-14:58:38 | 00:30:00 | 4.1995 | 346.9 | 2111.5
59834 | 43-14:59:38 | 00:31:00 | 4.1995 | 334.3 | 2117.2
59835 | 43-15:00:38 | 00:32:00 | 4.1995 | 322.7 | 2122.7
59836 | 43-15:01:38 | 00:33:00 | 4.1998 | 311.2 | 2127.9
59837 | 43-15:02:38 | 00:34:00 | 4.1995 | 299.7 | 2133
59838 | 43-15:03:38 | 00:35:00 | 4.1995 | 289.1 | 2137.9
59839 | 43-15:04:38 | 00:36:00 | 4.1992 | 278.8 | 2142.7
59840 | 43-15:05:38 | 00:37:00 | 4.1992 | 269.5 | 2147.3
59841 | 43-15:06:38 | 00:38:00 | 4.1992 | 261.3 | 2151.7
59842 | 43-15:07:38 | 00:39:00 | 4.1995 | 253.3 | 2156
59843 | 43-15:08:38 | 00:40:00 | 4.1992 | 243.7 | 2160.1
59844 | 43-15:09:38 | 00:41:00 | 4.1992 | 236 | 2164.1
59845 | 43-15:10:38 | 00:42:00 | 4.1995 | 227.7 | 2168
59846 | 43-15:11:38 | 00:43:00 | 4.1992 | 221.2 | 2171.7
59847 | 43-15:12:38 | 00:44:00 | 4.1992 | 214.1 | 2175.3
59848 | 43-15:13:38 | 00:45:00 | 4.1992 | 206.5 | 2178.8
59849 | 43-15:14:38 | 00:46:00 | 4.1992 | 199.6 | 2182.2
59850 | 43-15:15:38 | 00:47:00 | 4.1995 | 194 | 2185.5
59851 | 43-15:16:38 | 00:48:00 | 4.1992 | 188.4 | 2188.7
59852 | 43-15:17:38 | 00:49:00 | 4.1992 | 183.8 | 2191.8
59853 | 43-15:18:38 | 00:50:00 | 4.1992 | 177.6 | 2194.8
59854 | 43-15:19:38 | 00:51:00 | 4.1992 | 172.1 | 2197.7
59855 | 43-15:20:38 | 00:52:00 | 4.1992 | 166.7 | 2200.5
59856 | 43-15:21:38 | 00:53:00 | 4.1992 | 161.6 | 2203.3
59857 | 43-15:22:38 | 00:54:00 | 4.1992 | 157.9 | 2205.9
59858 | 43-15:23:38 | 00:55:00 | 4.1992 | 151 | 2208.5
59859 | 43-15:24:38 | 00:56:00 | 4.1989 | 147.9 | 2211
59860 | 43-15:25:38 | 00:57:00 | 4.1992 | 144.5 | 2213.4
59861 | 43-15:26:38 | 00:58:00 | 4.1992 | 140.4 | 2215.8
59862 | 43-15:27:38 | 00:59:00 | 4.1992 | 135.6 | 2218.1
59863 | 43-15:28:38 | 01:00:00 | 4.1992 | 131.5 | 2220.3
59864 | 43-15:29:18 | 01:00:40 | 4.1992 | 129.8 | 2221.8
过程序号 | 过程模式 | 过程时间 | 容量/mAh | 比容量/mAh/g | 能量/mWh | 电容/F | 比能量/Wh/kg | 中值电压/V
1119 | 静置 | 00:15:00 | 0 | 0 | 0 | 0 | 0 | 4.1868
记录序号 | 测试时间 | 步骤时间 | 电压/V | 电流/mA | 容量/mAh
59865 | 43-15:29:18 | 00:00:00 | 4.2001 | 0 | 2221.8
59866 | 43-15:32:18 | 00:03:00 | 4.1905 | 0 | 2221.8
59867 | 43-15:35:18 | 00:06:00 | 4.1868 | 0 | 2221.8
59868 | 43-15:38:18 | 00:09:00 | 4.1837 | 0 | 2221.8
59869 | 43-15:41:18 | 00:12:00 | 4.1819 | 0 | 2221.8
59870 | 43-15:44:18 | 00:15:00 | 4.1806 | 0 | 2221.8
过程序号 | 过程模式 | 过程时间 | 容量/mAh | 比容量/mAh/g | 能量/mWh | 电容/F | 比能量/Wh/kg | 中值电压/V
1120 | 恒流放电 | 01:42:27 | 2220.5 | 0 | 8040 | 0 | 0 | 3.6438
记录序号 | 测试时间 | 步骤时间 | 电压/V | 电流/mA | 容量/mAh
59871 | 43-15:44:18 | 00:00:00 | 4.0678 | -1299.9 | 0
59872 | 43-15:45:18 | 00:01:00 | 4.0303 | -1300.6 | 21.7
59873 | 43-15:46:18 | 00:02:00 | 4.0076 | -1300.2 | 43.3
59874 | 43-15:47:18 | 00:03:00 | 3.9931 | -1300.6 | 65
59875 | 43-15:48:18 | 00:04:00 | 3.9797 | -1300.4 | 86.7
59876 | 43-15:49:18 | 00:05:00 | 3.9673 | -1300.6 | 108.4
59877 | 43-15:50:18 | 00:06:00 | 3.9568 | -1300.6 | 130
59878 | 43-15:51:18 | 00:07:00 | 3.9466 | -1300.2 | 151.7
59879 | 43-15:52:18 | 00:08:00 | 3.9354 | -1300.6 | 173.4
59880 | 43-15:53:18 | 00:09:00 | 3.9245 | -1300.6 | 195.1
59881 | 43-15:54:18 | 00:10:00 | 3.9146 | -1300.6 | 216.7
59882 | 43-15:55:18 | 00:11:00 | 3.9038 | -1300.4 | 238.4
59883 | 43-15:56:18 | 00:12:00 | 3.8938 | -1300.6 | 260.1
59884 | 43-15:57:18 | 00:13:00 | 3.883 | -1300.2 | 281.8
59885 | 43-15:58:18 | 00:14:00 | 3.8737 | -1300.6 | 303.4
59886 | 43-15:59:18 | 00:15:00 | 3.8656 | -1300.6 | 325.1
59887 | 43-16:00:18 | 00:16:00 | 3.8557 | -1299.9 | 346.8
59888 | 43-16:01:18 | 00:17:00 | 3.8477 | -1300.6 | 368.4
59889 | 43-16:02:18 | 00:18:00 | 3.839 | -1300.6 | 390.1
59890 | 43-16:03:18 | 00:19:00 | 3.8309 | -1300.6 | 411.8
59891 | 43-16:04:18 | 00:20:00 | 3.8241 | -1299.9 | 433.5
59892 | 43-16:05:18 | 00:21:00 | 3.8154 | -1300.6 | 455.1
59893 | 43-16:06:18 | 00:22:00 | 3.808 | -1300.6 | 476.8
59894 | 43-16:07:18 | 00:23:00 | 3.7999 | -1300.2 | 498.5
59895 | 43-16:08:18 | 00:24:00 | 3.7934 | -1300.6 | 520.2
59896 | 43-16:09:18 | 00:25:00 | 3.7863 | -1300.6 | 541.8
59897 | 43-16:10:18 | 00:26:00 | 3.7791 | -1300.6 | 563.5
59898 | 43-16:11:18 | 00:27:00 | 3.7711 | -1300.2 | 585.2
59899 | 43-16:12:18 | 00:28:00 | 3.7646 | -1300.2 | 606.8
59900 | 43-16:13:18 | 00:29:00 | 3.7584 | -1300.6 | 628.5
59901 | 43-16:14:18 | 00:30:00 | 3.7509 | -1300.2 | 650.2
59902 | 43-16:15:18 | 00:31:00 | 3.7444 | -1300.4 | 671.9
59903 | 43-16:16:18 | 00:32:00 | 3.7382 | -1300.2 | 693.5
59904 | 43-16:17:18 | 00:33:00 | 3.7323 | -1300.2 | 715.2
59905 | 43-16:18:18 | 00:34:00 | 3.7255 | -1300.6 | 736.9
59906 | 43-16:19:18 | 00:35:00 | 3.7196 | -1300.6 | 758.6
59907 | 43-16:20:18 | 00:36:00 | 3.7137 | -1300.2 | 780.2
59908 | 43-16:21:18 | 00:37:00 | 3.7078 | -1300.4 | 801.9
59909 | 43-16:22:18 | 00:38:00 | 3.7035 | -1300.6 | 823.6
59910 | 43-16:23:18 | 00:39:00 | 3.6973 | -1300.4 | 845.3
59911 | 43-16:24:18 | 00:40:00 | 3.6926 | -1300.2 | 866.9
59912 | 43-16:25:18 | 00:41:00 | 3.6868 | -1300.2 | 888.6
59913 | 43-16:26:18 | 00:42:00 | 3.6815 | -1300.2 | 910.3
59914 | 43-16:27:18 | 00:43:00 | 3.6771 | -1300.2 | 931.9
59915 | 43-16:28:18 | 00:44:00 | 3.6722 | -1300.2 | 953.6
59916 | 43-16:29:18 | 00:45:00 | 3.6669 | -1300.2 | 975.3
59917 | 43-16:30:18 | 00:46:00 | 3.6629 | -1300.6 | 997
59918 | 43-16:31:18 | 00:47:00 | 3.6592 | -1300.2 | 1018.6
59919 | 43-16:32:18 | 00:48:00 | 3.6558 | -1300.2 | 1040.3
59920 | 43-16:33:18 | 00:49:00 | 3.6517 | -1300.2 | 1062
59921 | 43-16:34:18 | 00:50:00 | 3.6474 | -1300.2 | 1083.7
59922 | 43-16:35:18 | 00:51:00 | 3.6446 | -1300.6 | 1105.3
59923 | 43-16:36:18 | 00:52:00 | 3.6412 | -1300.2 | 1127
59924 | 43-16:37:18 | 00:53:00 | 3.6378 | -1300.6 | 1148.7
59925 | 43-16:38:18 | 00:54:00 | 3.6334 | -1300.2 | 1170.4
59926 | 43-16:39:18 | 00:55:00 | 3.631 | -1300.6 | 1192
59927 | 43-16:40:18 | 00:56:00 | 3.6266 | -1300.6 | 1213.7
59928 | 43-16:41:18 | 00:57:00 | 3.6241 | -1300.2 | 1235.4
59929 | 43-16:42:18 | 00:58:00 | 3.6195 | -1300.6 | 1257.1
59930 | 43-16:43:18 | 00:59:00 | 3.6158 | -1300.6 | 1278.7
59931 | 43-16:44:18 | 01:00:00 | 3.6117 | -1300.6 | 1300.4
59932 | 43-16:45:18 | 01:01:00 | 3.6065 | -1300.2 | 1322.1
59933 | 43-16:46:18 | 01:02:00 | 3.6018 | -1300.6 | 1343.8
59934 | 43-16:47:18 | 01:03:00 | 3.5969 | -1300.6 | 1365.4
59935 | 43-16:48:18 | 01:04:00 | 3.5913 | -1300.2 | 1387.1
59936 | 43-16:49:18 | 01:05:00 | 3.5857 | -1300.8 | 1408.8
59937 | 43-16:50:18 | 01:06:00 | 3.5807 | -1300.6 | 1430.4
59938 | 43-16:51:18 | 01:07:00 | 3.573 | -1300.2 | 1452.1
59939 | 43-16:52:18 | 01:08:00 | 3.5671 | -1300.6 | 1473.8
59940 | 43-16:53:18 | 01:09:00 | 3.5606 | -1300.2 | 1495.5
59941 | 43-16:54:18 | 01:10:00 | 3.5541 | -1300.6 | 1517.1
59942 | 43-16:55:18 | 01:11:00 | 3.5463 | -1300.2 | 1538.8
59943 | 43-16:56:18 | 01:12:00 | 3.5395 | -1300.2 | 1560.5
59944 | 43-16:57:18 | 01:13:00 | 3.5302 | -1300.8 | 1582.2
59945 | 43-16:58:18 | 01:14:00 | 3.5218 | -1300.2 | 1603.8
59946 | 43-16:59:18 | 01:15:00 | 3.5135 | -1300.2 | 1625.5
59947 | 43-17:00:18 | 01:16:00 | 3.5042 | -1300.2 | 1647.2
59948 | 43-17:01:18 | 01:17:00 | 3.4958 | -1300.2 | 1668.9
59949 | 43-17:02:18 | 01:18:00 | 3.4862 | -1300.6 | 1690.5
59950 | 43-17:03:18 | 01:19:00 | 3.4759 | -1300.6 | 1712.2
59951 | 43-17:04:18 | 01:20:00 | 3.4663 | -1300.6 | 1733.9
59952 | 43-17:05:18 | 01:21:00 | 3.4561 | -1300.6 | 1755.6
59953 | 43-17:06:18 | 01:22:00 | 3.4459 | -1300.2 | 1777.2
59954 | 43-17:07:18 | 01:23:00 | 3.4353 | -1300.2 | 1798.9
59955 | 43-17:08:18 | 01:24:00 | 3.4248 | -1300.6 | 1820.6
59956 | 43-17:09:18 | 01:25:00 | 3.4139 | -1300.2 | 1842.2
59957 | 43-17:10:18 | 01:26:00 | 3.4034 | -1300.6 | 1863.9
59958 | 43-17:11:18 | 01:27:00 | 3.391 | -1300.6 | 1885.6
59959 | 43-17:12:18 | 01:28:00 | 3.3795 | -1300.2 | 1907.3
59960 | 43-17:13:18 | 01:29:00 | 3.3659 | -1300.2 | 1928.9
59961 | 43-17:14:18 | 01:30:00 | 3.3519 | -1300.2 | 1950.6
59962 | 43-17:15:18 | 01:31:00 | 3.3371 | -1300.6 | 1972.3
59963 | 43-17:16:18 | 01:32:00 | 3.3188 | -1300.2 | 1994
59964 | 43-17:17:18 | 01:33:00 | 3.2992 | -1300.2 | 2015.6
59965 | 43-17:18:18 | 01:34:00 | 3.276 | -1300.2 | 2037.3
59966 | 43-17:19:18 | 01:35:00 | 3.2506 | -1300.6 | 2059
59967 | 43-17:20:18 | 01:36:00 | 3.2192 | -1300.8 | 2080.7
59968 | 43-17:21:18 | 01:37:00 | 3.1827 | -1300.2 | 2102.3
59969 | 43-17:22:18 | 01:38:00 | 3.1393 | -1300.6 | 2124
59970 | 43-17:23:18 | 01:39:00 | 3.0869 | -1300.6 | 2145.7
59971 | 43-17:24:18 | 01:40:00 | 3.0205 | -1300.2 | 2167.4
59972 | 43-17:25:18 | 01:41:00 | 2.9343 | -1300.6 | 2189
59973 | 43-17:26:18 | 01:42:00 | 2.8141 | -1300.2 | 2210.7
59974 | 43-17:26:45 | 01:42:27 | 2.7493 | -1300.2 | 2220.5
过程序号 | 过程模式 | 过程时间 | 容量/mAh | 比容量/mAh/g | 能量/mWh | 电容/F | 比能量/Wh/kg | 中值电压/V
1121 | 静置 | 00:15:00 | 0 | 0 | 0 | 0 | 0 | 3.4273
记录序号 | 测试时间 | 步骤时间 | 电压/V | 电流/mA | 容量/mAh
59975 | 43-17:26:45 | 00:00:00 | 3.121 | 0 | 2220.5
59976 | 43-17:29:45 | 00:03:00 | 3.3836 | 0 | 2220.5
59977 | 43-17:32:45 | 00:06:00 | 3.4273 | 0 | 2220.5
59978 | 43-17:35:45 | 00:09:00 | 3.4468 | 0 | 2220.5
59979 | 43-17:38:45 | 00:12:00 | 3.4589 | 0 | 2220.5
59980 | 43-17:41:45 | 00:15:00 | 3.466 | 0 | 2220.5
循环序号 | 充电容量/mAh | 放电容量/mAh | 充电比容量/mAh/g | 放电比容量/mAh/g | 效率/% | 充电能量/mWh | 放电能量/mWh | 放电中压/V | 恒流充入容量/mAh | 恒流充入比例/% | 平台容量/mAh | 平台比容量/mAh/g | 平台/% | 平台时间 | 充电电容/F | 放电电容/F | rd/mOhm | 充电比能量/Wh/kg | 放电比能量/Wh/kg | 放电终压/V | 循环保持率/%
225 | 2221.4 | 2221.5 | 0 | 0 | 100 | 8928 | 8044 | 3.6447 | 1763.5 | 79.39 | 1354.4 | 0 | 60.97 | 01:02:29 | 0 | 0 | 87 | 0 | 0 | 2.7489 | 100.05
过程序号 | 过程模式 | 过程时间 | 容量/mAh | 比容量/mAh/g | 能量/mWh | 电容/F | 比能量/Wh/kg | 中值电压/V
1122 | 恒流充电 | 01:21:22 | 1763.5 | 0 | 7006 | 0 | 0 | 3.98
记录序号 | 测试时间 | 步骤时间 | 电压/V | 电流/mA | 容量/mAh
59981 | 43-17:41:45 | 00:00:00 | 3.6248 | 1300.6 | 0
59982 | 43-17:42:45 | 00:01:00 | 3.6778 | 1300.6 | 21.7
59983 | 43-17:43:45 | 00:02:00 | 3.697 | 1300.2 | 43.3
59984 | 43-17:44:45 | 00:03:00 | 3.7078 | 1300.6 | 65
59985 | 43-17:45:45 | 00:04:00 | 3.7212 | 1300.2 | 86.7
59986 | 43-17:46:45 | 00:05:00 | 3.7342 | 1300.2 | 108.4
59987 | 43-17:47:45 | 00:06:00 | 3.7475 | 1300.2 | 130
59988 | 43-17:48:45 | 00:07:00 | 3.7602 | 1300.2 | 151.7
59989 | 43-17:49:45 | 00:08:00 | 3.7729 | 1300.6 | 173.4
59990 | 43-17:50:45 | 00:09:00 | 3.7881 | 1300.6 | 195.1
59991 | 43-17:51:45 | 00:10:00 | 3.8005 | 1300.6 | 216.7
59992 | 43-17:52:45 | 00:11:00 | 3.8132 | 1300.6 | 238.4
59993 | 43-17:53:45 | 00:12:00 | 3.8275 | 1300.2 | 260.1
59994 | 43-17:54:45 | 00:13:00 | 3.8408 | 1300.6 | 281.8
59995 | 43-17:55:45 | 00:14:00 | 3.8532 | 1300.2 | 303.4
59996 | 43-17:56:45 | 00:15:00 | 3.8653 | 1300.6 | 325.1
59997 | 43-17:57:45 | 00:16:00 | 3.8743 | 1300.6 | 346.8
59998 | 43-17:58:45 | 00:17:00 | 3.8849 | 1300.6 | 368.5
59999 | 43-17:59:45 | 00:18:00 | 3.8923 | 1300.6 | 390.1
60000 | 43-18:00:45 | 00:19:00 | 3.8997 | 1300.6 | 411.8
60001 | 43-18:01:45 | 00:20:00 | 3.9059 | 1300.4 | 433.5
60002 | 43-18:02:45 | 00:21:00 | 3.9106 | 1300.6 | 455.2
60003 | 43-18:03:45 | 00:22:00 | 3.9152 | 1300.4 | 476.8
60004 | 43-18:04:45 | 00:23:00 | 3.9205 | 1300.6 | 498.5
60005 | 43-18:05:45 | 00:24:00 | 3.9245 | 1300.6 | 520.2
60006 | 43-18:06:45 | 00:25:00 | 3.9276 | 1300.2 | 541.9
60007 | 43-18:07:45 | 00:26:00 | 3.9317 | 1300.2 | 563.5
60008 | 43-18:08:45 | 00:27:00 | 3.9348 | 1300.2 | 585.2
60009 | 43-18:09:45 | 00:28:00 | 3.9391 | 1300.2 | 606.9
60010 | 43-18:10:45 | 00:29:00 | 3.9425 | 1300.4 | 628.6
60011 | 43-18:11:45 | 00:30:00 | 3.9466 | 1300.6 | 650.2
60012 | 43-18:12:45 | 00:31:00 | 3.9497 | 1300.4 | 671.9
60013 | 43-18:13:45 | 00:32:00 | 3.9528 | 1300.6 | 693.6
60014 | 43-18:14:45 | 00:33:00 | 3.9562 | 1300.6 | 715.2
60015 | 43-18:15:45 | 00:34:00 | 3.9596 | 1300.6 | 736.9
60016 | 43-18:16:45 | 00:35:00 | 3.9624 | 1300.6 | 758.6
60017 | 43-18:17:45 | 00:36:00 | 3.9658 | 1300.2 | 780.3
60018 | 43-18:18:45 | 00:37:00 | 3.9683 | 1300.4 | 801.9
60019 | 43-18:19:45 | 00:38:00 | 3.971 | 1300.6 | 823.6
60020 | 43-18:20:45 | 00:39:00 | 3.9748 | 1300.4 | 845.3
60021 | 43-18:21:45 | 00:40:00 | 3.9779 | 1300.4 | 867
60022 | 43-18:22:45 | 00:41:00 | 3.981 | 1300.6 | 888.6
60023 | 43-18:23:45 | 00:42:00 | 3.985 | 1300.6 | 910.3
60024 | 43-18:24:45 | 00:43:00 | 3.9875 | 1300.6 | 932
60025 | 43-18:25:45 | 00:44:00 | 3.9918 | 1300.2 | 953.7
60026 | 43-18:26:45 | 00:45:00 | 3.9949 | 1300.6 | 975.3
60027 | 43-18:27:45 | 00:46:00 | 3.9974 | 1300.2 | 997
60028 | 43-18:28:45 | 00:47:00 | 4.0017 | 1300.2 | 1018.7
60029 | 43-18:29:45 | 00:48:00 | 4.0055 | 1299.9 | 1040.4
60030 | 43-18:30:45 | 00:49:00 | 4.0101 | 1300.2 | 1062
60031 | 43-18:31:45 | 00:50:00 | 4.0135 | 1300.6 | 1083.7
60032 | 43-18:32:45 | 00:51:00 | 4.0175 | 1300.4 | 1105.4
60033 | 43-18:33:45 | 00:52:00 | 4.0216 | 1299.9 | 1127.1
60034 | 43-18:34:45 | 00:53:00 | 4.0268 | 1300.6 | 1148.7
60035 | 43-18:35:45 | 00:54:00 | 4.0309 | 1300.2 | 1170.4
60036 | 43-18:36:45 | 00:55:00 | 4.0358 | 1300.2 | 1192.1
60037 | 43-18:37:45 | 00:56:00 | 4.0402 | 1300.2 | 1213.7
60038 | 43-18:38:45 | 00:57:00 | 4.0451 | 1300.6 | 1235.4
60039 | 43-18:39:45 | 00:58:00 | 4.0495 | 1300.2 | 1257.1
60040 | 43-18:40:45 | 00:59:00 | 4.0547 | 1300.6 | 1278.8
60041 | 43-18:41:45 | 01:00:00 | 4.0591 | 1299.9 | 1300.4
60042 | 43-18:42:45 | 01:01:00 | 4.0644 | 1299.9 | 1322.1
60043 | 43-18:43:45 | 01:02:00 | 4.0706 | 1300.4 | 1343.8
60044 | 43-18:44:45 | 01:03:00 | 4.0749 | 1300.6 | 1365.4
60045 | 43-18:45:45 | 01:04:00 | 4.0808 | 1300.6 | 1387.1
60046 | 43-18:46:45 | 01:05:00 | 4.0867 | 1300.6 | 1408.8
60047 | 43-18:47:45 | 01:06:00 | 4.092 | 1300.6 | 1430.5
60048 | 43-18:48:45 | 01:07:00 | 4.0975 | 1300.6 | 1452.1
60049 | 43-18:49:45 | 01:08:00 | 4.1037 | 1300.6 | 1473.8
60050 | 43-18:50:45 | 01:09:00 | 4.1099 | 1300.2 | 1495.5
60051 | 43-18:51:45 | 01:10:00 | 4.1161 | 1300.6 | 1517.2
60052 | 43-18:52:45 | 01:11:00 | 4.1223 | 1300.6 | 1538.8
60053 | 43-18:53:45 | 01:12:00 | 4.1279 | 1300.6 | 1560.5
60054 | 43-18:54:45 | 01:13:00 | 4.1354 | 1300.6 | 1582.2
60055 | 43-18:55:45 | 01:14:00 | 4.1422 | 1300.2 | 1603.9
60056 | 43-18:56:45 | 01:15:00 | 4.1481 | 1300.6 | 1625.5
60057 | 43-18:57:45 | 01:16:00 | 4.1567 | 1300.6 | 1647.2
60058 | 43-18:58:45 | 01:17:00 | 4.1636 | 1300.6 | 1668.9
60059 | 43-18:59:45 | 01:18:00 | 4.1729 | 1299.9 | 1690.5
60060 | 43-19:00:45 | 01:19:00 | 4.18 | 1300.6 | 1712.2
60061 | 43-19:01:45 | 01:20:00 | 4.1884 | 1299.9 | 1733.9
60062 | 43-19:02:45 | 01:21:00 | 4.197 | 1300.6 | 1755.6
60063 | 43-19:03:07 | 01:21:22 | 4.2001 | 1300.6 | 1763.5
过程序号 | 过程模式 | 过程时间 | 容量/mAh | 比容量/mAh/g | 能量/mWh | 电容/F | 比能量/Wh/kg | 中值电压/V
1123 | 恒压充电 | 01:00:34 | 457.9 | 0 | 1923 | 0 | 0 | 4.1992
记录序号 | 测试时间 | 步骤时间 | 电压/V | 电流/mA | 容量/mAh
60064 | 43-19:03:07 | 00:00:00 | 4.1992 | 1273.3 | 1763.5
60065 | 43-19:04:07 | 00:01:00 | 4.1992 | 1214.7 | 1784.3
60066 | 43-19:05:07 | 00:02:00 | 4.1992 | 1156.1 | 1804
60067 | 43-19:06:07 | 00:03:00 | 4.1992 | 1100.6 | 1822.8
60068 | 43-19:07:07 | 00:04:00 | 4.1992 | 1048.7 | 1840.7
60069 | 43-19:08:07 | 00:05:00 | 4.1992 | 1000.6 | 1857.7
60070 | 43-19:09:07 | 00:06:00 | 4.1989 | 955.9 | 1874
60071 | 43-19:10:07 | 00:07:00 | 4.1992 | 914.1 | 1889.6
60072 | 43-19:11:07 | 00:08:00 | 4.1992 | 872.8 | 1904.4
60073 | 43-19:12:07 | 00:09:00 | 4.1989 | 833.5 | 1918.6
60074 | 43-19:13:07 | 00:10:00 | 4.1992 | 797.8 | 1932.2
60075 | 43-19:14:07 | 00:11:00 | 4.1992 | 760.8 | 1945.2
60076 | 43-19:15:07 | 00:12:00 | 4.1992 | 727.3 | 1957.6
60077 | 43-19:16:07 | 00:13:00 | 4.1992 | 696.2 | 1969.4
60078 | 43-19:17:07 | 00:14:00 | 4.1989 | 666.9 | 1980.8
60079 | 43-19:18:07 | 00:15:00 | 4.1992 | 637.6 | 1991.7
60080 | 43-19:19:07 | 00:16:00 | 4.1992 | 611 | 2002.1
60081 | 43-19:20:07 | 00:17:00 | 4.1992 | 587.6 | 2012
60082 | 43-19:21:07 | 00:18:00 | 4.1992 | 561.4 | 2021.6
60083 | 43-19:22:07 | 00:19:00 | 4.1992 | 538.3 | 2030.7
60084 | 43-19:23:07 | 00:20:00 | 4.1992 | 516.4 | 2039.5
60085 | 43-19:24:07 | 00:21:00 | 4.1992 | 495.7 | 2048
60086 | 43-19:25:07 | 00:22:00 | 4.1992 | 475.8 | 2056
60087 | 43-19:26:07 | 00:23:00 | 4.1992 | 456.8 | 2063.8
60088 | 43-19:27:07 | 00:24:00 | 4.1992 | 439 | 2071.3
60089 | 43-19:28:07 | 00:25:00 | 4.1992 | 422.1 | 2078.5
60090 | 43-19:29:07 | 00:26:00 | 4.1992 | 406.8 | 2085.4
60091 | 43-19:30:07 | 00:27:00 | 4.1992 | 391 | 2092
60092 | 43-19:31:07 | 00:28:00 | 4.1989 | 376.7 | 2098.4
60093 | 43-19:32:07 | 00:29:00 | 4.1992 | 362.2 | 2104.5
60094 | 43-19:33:07 | 00:30:00 | 4.1989 | 349.5 | 2110.5
60095 | 43-19:34:07 | 00:31:00 | 4.1992 | 337.6 | 2116.2
60096 | 43-19:35:07 | 00:32:00 | 4.1992 | 324.6 | 2121.7
60097 | 43-19:36:07 | 00:33:00 | 4.1989 | 314 | 2127
60098 | 43-19:37:07 | 00:34:00 | 4.1992 | 302.1 | 2132.1
60099 | 43-19:38:07 | 00:35:00 | 4.1992 | 292.2 | 2137.1
60100 | 43-19:39:07 | 00:36:00 | 4.1992 | 282.2 | 2141.9
60101 | 43-19:40:07 | 00:37:00 | 4.1992 | 273.8 | 2146.5
60102 | 43-19:41:07 | 00:38:00 | 4.1989 | 264 | 2151
60103 | 43-19:42:07 | 00:39:00 | 4.1992 | 255.2 | 2155.3
60104 | 43-19:43:07 | 00:40:00 | 4.1992 | 246.7 | 2159.5
60105 | 43-19:44:07 | 00:41:00 | 4.1992 | 238.3 | 2163.5
60106 | 43-19:45:07 | 00:42:00 | 4.1992 | 230.8 | 2167.4
60107 | 43-19:46:07 | 00:43:00 | 4.1989 | 223.6 | 2171.2
60108 | 43-19:47:07 | 00:44:00 | 4.1992 | 215.6 | 2174.8
60109 | 43-19:48:07 | 00:45:00 | 4.1992 | 208.9 | 2178.3
60110 | 43-19:49:07 | 00:46:00 | 4.1989 | 202.6 | 2181.8
60111 | 43-19:50:07 | 00:47:00 | 4.1992 | 196.1 | 2185.1
60112 | 43-19:51:07 | 00:48:00 | 4.1992 | 189.4 | 2188.3
60113 | 43-19:52:07 | 00:49:00 | 4.1992 | 184.7 | 2191.4
60114 | 43-19:53:07 | 00:50:00 | 4.1992 | 178.4 | 2194.4
60115 | 43-19:54:07 | 00:51:00 | 4.1992 | 173.9 | 2197.4
60116 | 43-19:55:07 | 00:52:00 | 4.1992 | 167.6 | 2200.2
60117 | 43-19:56:07 | 00:53:00 | 4.1992 | 163.1 | 2203
60118 | 43-19:57:07 | 00:54:00 | 4.1992 | 158.3 | 2205.7
60119 | 43-19:58:07 | 00:55:00 | 4.1992 | 154.2 | 2208.3
60120 | 43-19:59:07 | 00:56:00 | 4.1992 | 149 | 2210.8
60121 | 43-20:00:07 | 00:57:00 | 4.1992 | 144 | 2213.2
60122 | 43-20:01:07 | 00:58:00 | 4.1992 | 141 | 2215.6
60123 | 43-20:02:07 | 00:59:00 | 4.1992 | 136.9 | 2217.9
60124 | 43-20:03:07 | 01:00:00 | 4.1992 | 133.6 | 2220.2
60125 | 43-20:03:41 | 01:00:34 | 4.1992 | 129.8 | 2221.4
过程序号 | 过程模式 | 过程时间 | 容量/mAh | 比容量/mAh/g | 能量/mWh | 电容/F | 比能量/Wh/kg | 中值电压/V
1124 | 静置 | 00:15:00 | 0 | 0 | 0 | 0 | 0 | 4.1868
记录序号 | 测试时间 | 步骤时间 | 电压/V | 电流/mA | 容量/mAh
60126 | 43-20:03:41 | 00:00:00 | 4.1998 | 0 | 2221.4
60127 | 43-20:06:41 | 00:03:00 | 4.1902 | 0 | 2221.4
60128 | 43-20:09:41 | 00:06:00 | 4.1868 | 0 | 2221.4
60129 | 43-20:12:41 | 00:09:00 | 4.1837 | 0 | 2221.4
60130 | 43-20:15:41 | 00:12:00 | 4.1822 | 0 | 2221.4
60131 | 43-20:18:41 | 00:15:00 | 4.1803 | 0 | 2221.4
过程序号 | 过程模式 | 过程时间 | 容量/mAh | 比容量/mAh/g | 能量/mWh | 电容/F | 比能量/Wh/kg | 中值电压/V
1125 | 恒流放电 | 01:42:30 | 2221.5 | 0 | 8044 | 0 | 0 | 3.6447
记录序号 | 测试时间 | 步骤时间 | 电压/V | 电流/mA | 容量/mAh
60132 | 43-20:18:41 | 00:00:00 | 4.0675 | -1300.6 | 0
60133 | 43-20:19:41 | 00:01:00 | 4.0306 | -1300.6 | 21.7
60134 | 43-20:20:41 | 00:02:00 | 4.0089 | -1300.6 | 43.4
60135 | 43-20:21:41 | 00:03:00 | 3.994 | -1300.8 | 65
60136 | 43-20:22:41 | 00:04:00 | 3.9794 | -1300.2 | 86.7
60137 | 43-20:23:41 | 00:05:00 | 3.9673 | -1300.2 | 108.4
60138 | 43-20:24:41 | 00:06:00 | 3.9571 | -1300.6 | 130
60139 | 43-20:25:41 | 00:07:00 | 3.9466 | -1300.6 | 151.7
60140 | 43-20:26:41 | 00:08:00 | 3.9348 | -1300.6 | 173.4
60141 | 43-20:27:41 | 00:09:00 | 3.9249 | -1300.6 | 195.1
60142 | 43-20:28:41 | 00:10:00 | 3.9143 | -1300.2 | 216.7
60143 | 43-20:29:41 | 00:11:00 | 3.9035 | -1300.6 | 238.4
60144 | 43-20:30:41 | 00:12:00 | 3.8932 | -1300.2 | 260.1
60145 | 43-20:31:41 | 00:13:00 | 3.8827 | -1300.2 | 281.8
60146 | 43-20:32:41 | 00:14:00 | 3.874 | -1300.2 | 303.4
60147 | 43-20:33:41 | 00:15:00 | 3.8641 | -1300.2 | 325.1
60148 | 43-20:34:41 | 00:16:00 | 3.8548 | -1300.2 | 346.8
60149 | 43-20:35:41 | 00:17:00 | 3.8477 | -1300.6 | 368.4
60150 | 43-20:36:41 | 00:18:00 | 3.838 | -1300.2 | 390.1
60151 | 43-20:37:41 | 00:19:00 | 3.8306 | -1300.6 | 411.8
60152 | 43-20:38:41 | 00:20:00 | 3.8235 | -1300.6 | 433.5
60153 | 43-20:39:41 | 00:21:00 | 3.8148 | -1300.2 | 455.1
60154 | 43-20:40:41 | 00:22:00 | 3.8077 | -1300.6 | 476.8
60155 | 43-20:41:41 | 00:23:00 | 3.7996 | -1300.2 | 498.5
60156 | 43-20:42:41 | 00:24:00 | 3.7931 | -1300.6 | 520.2
60157 | 43-20:43:41 | 00:25:00 | 3.785 | -1300.2 | 541.8
60158 | 43-20:44:41 | 00:26:00 | 3.7782 | -1300.2 | 563.5
60159 | 43-20:45:41 | 00:27:00 | 3.7708 | -1300.2 | 585.2
60160 | 43-20:46:41 | 00:28:00 | 3.7636 | -1300.4 | 606.8
60161 | 43-20:47:41 | 00:29:00 | 3.7578 | -1300.4 | 628.5
60162 | 43-20:48:41 | 00:30:00 | 3.7512 | -1300.6 | 650.2
60163 | 43-20:49:41 | 00:31:00 | 3.7441 | -1300.2 | 671.9
60164 | 43-20:50:41 | 00:32:00 | 3.7382 | -1300.2 | 693.5
60165 | 43-20:51:41 | 00:33:00 | 3.7314 | -1300.2 | 715.2
60166 | 43-20:52:41 | 00:34:00 | 3.7255 | -1300.2 | 736.9
60167 | 43-20:53:41 | 00:35:00 | 3.7199 | -1300.2 | 758.6
60168 | 43-20:54:41 | 00:36:00 | 3.7137 | -1300.6 | 780.2
60169 | 43-20:55:41 | 00:37:00 | 3.7075 | -1300.2 | 801.9
60170 | 43-20:56:41 | 00:38:00 | 3.7032 | -1300.2 | 823.6
60171 | 43-20:57:41 | 00:39:00 | 3.697 | -1300.2 | 845.3
60172 | 43-20:58:41 | 00:40:00 | 3.692 | -1300.2 | 866.9
60173 | 43-20:59:41 | 00:41:00 | 3.6868 | -1300.6 | 888.6
60174 | 43-21:00:41 | 00:42:00 | 3.6815 | -1300.6 | 910.3
60175 | 43-21:01:41 | 00:43:00 | 3.6775 | -1300.6 | 931.9
60176 | 43-21:02:41 | 00:44:00 | 3.6722 | -1300.6 | 953.6
60177 | 43-21:03:41 | 00:45:00 | 3.6678 | -1300.6 | 975.3
60178 | 43-21:04:41 | 00:46:00 | 3.6638 | -1300.6 | 997
60179 | 43-21:05:41 | 00:47:00 | 3.6595 | -1300.6 | 1018.6
60180 | 43-21:06:41 | 00:48:00 | 3.6561 | -1300.4 | 1040.3
60181 | 43-21:07:41 | 00:49:00 | 3.652 | -1300.2 | 1062
60182 | 43-21:08:41 | 00:50:00 | 3.6486 | -1300.6 | 1083.7
60183 | 43-21:09:41 | 00:51:00 | 3.6455 | -1300.6 | 1105.3
60184 | 43-21:10:41 | 00:52:00 | 3.6421 | -1300.6 | 1127
60185 | 43-21:11:41 | 00:53:00 | 3.6378 | -1300.2 | 1148.7
60186 | 43-21:12:41 | 00:54:00 | 3.635 | -1300.4 | 1170.4
60187 | 43-21:13:41 | 00:55:00 | 3.6316 | -1300.6 | 1192
60188 | 43-21:14:41 | 00:56:00 | 3.6275 | -1300.2 | 1213.7
60189 | 43-21:15:41 | 00:57:00 | 3.6241 | -1300.2 | 1235.4
60190 | 43-21:16:41 | 00:58:00 | 3.6213 | -1300.2 | 1257.1
60191 | 43-21:17:41 | 00:59:00 | 3.6161 | -1300.6 | 1278.7
60192 | 43-21:18:41 | 01:00:00 | 3.6127 | -1300.2 | 1300.4
60193 | 43-21:19:41 | 01:01:00 | 3.6077 | -1299.9 | 1322.1
60194 | 43-21:20:41 | 01:02:00 | 3.6024 | -1300.6 | 1343.8
60195 | 43-21:21:41 | 01:03:00 | 3.5975 | -1300.6 | 1365.4
60196 | 43-21:22:41 | 01:04:00 | 3.5928 | -1300.6 | 1387.1
60197 | 43-21:23:41 | 01:05:00 | 3.5863 | -1300.6 | 1408.8
60198 | 43-21:24:41 | 01:06:00 | 3.5817 | -1300.6 | 1430.4
60199 | 43-21:25:41 | 01:07:00 | 3.5745 | -1300.2 | 1452.1
60200 | 43-21:26:41 | 01:08:00 | 3.5683 | -1300.2 | 1473.8
60201 | 43-21:27:41 | 01:09:00 | 3.5609 | -1300.2 | 1495.5
60202 | 43-21:28:41 | 01:10:00 | 3.5553 | -1300.8 | 1517.1
60203 | 43-21:29:41 | 01:11:00 | 3.5476 | -1300.2 | 1538.8
60204 | 43-21:30:41 | 01:12:00 | 3.5401 | -1300.2 | 1560.5
60205 | 43-21:31:41 | 01:13:00 | 3.5317 | -1300.2 | 1582.2
60206 | 43-21:32:41 | 01:14:00 | 3.5237 | -1300.2 | 1603.8
60207 | 43-21:33:41 | 01:15:00 | 3.5147 | -1300.6 | 1625.5
60208 | 43-21:34:41 | 01:16:00 | 3.506 | -1300.6 | 1647.2
60209 | 43-21:35:41 | 01:17:00 | 3.4961 | -1299.9 | 1668.8
60210 | 43-21:36:41 | 01:18:00 | 3.4865 | -1300.6 | 1690.5
60211 | 43-21:37:41 | 01:19:00 | 3.4766 | -1300.6 | 1712.2
60212 | 43-21:38:41 | 01:20:00 | 3.4666 | -1300.2 | 1733.9
60213 | 43-21:39:41 | 01:21:00 | 3.4561 | -1300.2 | 1755.5
60214 | 43-21:40:41 | 01:22:00 | 3.4465 | -1300.6 | 1777.2
60215 | 43-21:41:41 | 01:23:00 | 3.4353 | -1299.9 | 1798.9
60216 | 43-21:42:41 | 01:24:00 | 3.4251 | -1300.2 | 1820.5
60217 | 43-21:43:41 | 01:25:00 | 3.4149 | -1300.2 | 1842.2
60218 | 43-21:44:41 | 01:26:00 | 3.4046 | -1300.6 | 1863.9
60219 | 43-21:45:41 | 01:27:00 | 3.3922 | -1300.2 | 1885.6
60220 | 43-21:46:41 | 01:28:00 | 3.3805 | -1300.2 | 1907.2
60221 | 43-21:47:41 | 01:29:00 | 3.3668 | -1300.6 | 1928.9
60222 | 43-21:48:41 | 01:30:00 | 3.3532 | -1300.6 | 1950.6
60223 | 43-21:49:41 | 01:31:00 | 3.3383 | -1300.6 | 1972.3
60224 | 43-21:50:41 | 01:32:00 | 3.32 | -1300.6 | 1993.9
60225 | 43-21:51:41 | 01:33:00 | 3.3008 | -1300.2 | 2015.6
60226 | 43-21:52:41 | 01:34:00 | 3.2794 | -1300.6 | 2037.3
60227 | 43-21:53:41 | 01:35:00 | 3.2524 | -1300.6 | 2059
60228 | 43-21:54:41 | 01:36:00 | 3.2233 | -1300.6 | 2080.6
60229 | 43-21:55:41 | 01:37:00 | 3.187 | -1300.2 | 2102.3
60230 | 43-21:56:41 | 01:38:00 | 3.1421 | -1300.6 | 2124
60231 | 43-21:57:41 | 01:39:00 | 3.0897 | -1300.2 | 2145.7
60232 | 43-21:58:41 | 01:40:00 | 3.0249 | -1300.2 | 2167.3
60233 | 43-21:59:41 | 01:41:00 | 2.9396 | -1300.2 | 2189
60234 | 43-22:00:41 | 01:42:00 | 2.8184 | -1299.9 | 2210.7
60235 | 43-22:01:11 | 01:42:30 | 2.7489 | -1300.6 | 2221.5
过程序号 | 过程模式 | 过程时间 | 容量/mAh | 比容量/mAh/g | 能量/mWh | 电容/F | 比能量/Wh/kg | 中值电压/V
1126 | 静置 | 00:15:00 | 0 | 0 | 0 | 0 | 0 | 3.4251
记录序号 | 测试时间 | 步骤时间 | 电压/V | 电流/mA | 容量/mAh
60236 | 43-22:01:11 | 00:00:00 | 3.1213 | 0 | 2221.5
60237 | 43-22:04:11 | 00:03:00 | 3.3808 | 0 | 2221.5
60238 | 43-22:07:11 | 00:06:00 | 3.4251 | 0 | 2221.5
60239 | 43-22:10:11 | 00:09:00 | 3.4459 | 0 | 2221.5
60240 | 43-22:13:11 | 00:12:00 | 3.4573 | 0 | 2221.5
60241 | 43-22:16:11 | 00:15:00 | 3.4651 | 0 | 2221.5
循环序号 | 充电容量/mAh | 放电容量/mAh | 充电比容量/mAh/g | 放电比容量/mAh/g | 效率/% | 充电能量/mWh | 放电能量/mWh | 放电中压/V | 恒流充入容量/mAh | 恒流充入比例/% | 平台容量/mAh | 平台比容量/mAh/g | 平台/% | 平台时间 | 充电电容/F | 放电电容/F | rd/mOhm | 充电比能量/Wh/kg | 放电比能量/Wh/kg | 放电终压/V | 循环保持率/%
226 | 2222.8 | 2221.2 | 0 | 0 | 99.93 | 8934 | 8044 | 3.6455 | 1765.6 | 79.43 | 1354.4 | 0 | 60.98 | 01:02:29 | 0 | 0 | 85 | 0 | 0 | 2.7486 | 99.99
过程序号 | 过程模式 | 过程时间 | 容量/mAh | 比容量/mAh/g | 能量/mWh | 电容/F | 比能量/Wh/kg | 中值电压/V
1127 | 恒流充电 | 01:21:28 | 1765.6 | 0 | 7014 | 0 | 0 | 3.9799
记录序号 | 测试时间 | 步骤时间 | 电压/V | 电流/mA | 容量/mAh
60242 | 43-22:16:11 | 00:00:00 | 3.6244 | 1300.6 | 0
60243 | 43-22:17:11 | 00:01:00 | 3.6778 | 1299.9 | 21.7
60244 | 43-22:18:11 | 00:02:00 | 3.6957 | 1300.6 | 43.3
60245 | 43-22:19:11 | 00:03:00 | 3.7088 | 1300.2 | 65
60246 | 43-22:20:11 | 00:04:00 | 3.7218 | 1300.2 | 86.7
60247 | 43-22:21:11 | 00:05:00 | 3.7339 | 1300.6 | 108.4
60248 | 43-22:22:11 | 00:06:00 | 3.7475 | 1299.9 | 130
60249 | 43-22:23:11 | 00:07:00 | 3.7602 | 1300.6 | 151.7
60250 | 43-22:24:11 | 00:08:00 | 3.7745 | 1300.6 | 173.4
60251 | 43-22:25:11 | 00:09:00 | 3.7878 | 1300.6 | 195
60252 | 43-22:26:11 | 00:10:00 | 3.8005 | 1300.6 | 216.7
60253 | 43-22:27:11 | 00:11:00 | 3.8145 | 1300.6 | 238.4
60254 | 43-22:28:11 | 00:12:00 | 3.8287 | 1300.6 | 260.1
60255 | 43-22:29:11 | 00:13:00 | 3.8415 | 1299.9 | 281.7
60256 | 43-22:30:11 | 00:14:00 | 3.8529 | 1299.9 | 303.4
60257 | 43-22:31:11 | 00:15:00 | 3.865 | 1300.6 | 325.1
60258 | 43-22:32:11 | 00:16:00 | 3.8749 | 1300.2 | 346.7
60259 | 43-22:33:11 | 00:17:00 | 3.8845 | 1300.6 | 368.4
60260 | 43-22:34:11 | 00:18:00 | 3.8917 | 1300.2 | 390.1
60261 | 43-22:35:11 | 00:19:00 | 3.8997 | 1300.6 | 411.8
60262 | 43-22:36:11 | 00:20:00 | 3.9053 | 1300.6 | 433.4
60263 | 43-22:37:11 | 00:21:00 | 3.9106 | 1300.6 | 455.1
60264 | 43-22:38:11 | 00:22:00 | 3.9156 | 1300.4 | 476.8
60265 | 43-22:39:11 | 00:23:00 | 3.9211 | 1300.6 | 498.5
60266 | 43-22:40:11 | 00:24:00 | 3.9245 | 1299.9 | 520.1
60267 | 43-22:41:11 | 00:25:00 | 3.9276 | 1300.6 | 541.8
60268 | 43-22:42:11 | 00:26:00 | 3.9317 | 1300.2 | 563.5
60269 | 43-22:43:11 | 00:27:00 | 3.9354 | 1299.9 | 585.2
60270 | 43-22:44:11 | 00:28:00 | 3.9391 | 1299.9 | 606.8
60271 | 43-22:45:11 | 00:29:00 | 3.9422 | 1300.6 | 628.5
60272 | 43-22:46:11 | 00:30:00 | 3.9462 | 1300.2 | 650.2
60273 | 43-22:47:11 | 00:31:00 | 3.9497 | 1299.7 | 671.8
60274 | 43-22:48:11 | 00:32:00 | 3.9531 | 1300.2 | 693.5
60275 | 43-22:49:11 | 00:33:00 | 3.9562 | 1300.6 | 715.2
60276 | 43-22:50:11 | 00:34:00 | 3.9593 | 1300.6 | 736.8
60277 | 43-22:51:11 | 00:35:00 | 3.9624 | 1300.6 | 758.5
60278 | 43-22:52:11 | 00:36:00 | 3.9658 | 1300.6 | 780.2
60279 | 43-22:53:11 | 00:37:00 | 3.9686 | 1300.2 | 801.9
60280 | 43-22:54:11 | 00:38:00 | 3.9717 | 1300.4 | 823.5
60281 | 43-22:55:11 | 00:39:00 | 3.9748 | 1300.6 | 845.2
60282 | 43-22:56:11 | 00:40:00 | 3.9779 | 1300.6 | 866.9
60283 | 43-22:57:11 | 00:41:00 | 3.9807 | 1300.6 | 888.6
60284 | 43-22:58:11 | 00:42:00 | 3.9847 | 1300.2 | 910.2
60285 | 43-22:59:11 | 00:43:00 | 3.9875 | 1300.2 | 931.9
60286 | 43-23:00:11 | 00:44:00 | 3.9915 | 1300.4 | 953.6
60287 | 43-23:01:11 | 00:45:00 | 3.9949 | 1300.2 | 975.2
60288 | 43-23:02:11 | 00:46:00 | 3.998 | 1300.2 | 996.9
60289 | 43-23:03:11 | 00:47:00 | 4.0008 | 1300.2 | 1018.6
60290 | 43-23:04:11 | 00:48:00 | 4.0055 | 1300.6 | 1040.3
60291 | 43-23:05:11 | 00:49:00 | 4.0101 | 1300.6 | 1061.9
60292 | 43-23:06:11 | 00:50:00 | 4.0132 | 1300.6 | 1083.6
60293 | 43-23:07:11 | 00:51:00 | 4.0169 | 1300.2 | 1105.3
60294 | 43-23:08:11 | 00:52:00 | 4.0206 | 1300.2 | 1127
60295 | 43-23:09:11 | 00:53:00 | 4.0256 | 1300.6 | 1148.6
60296 | 43-23:10:11 | 00:54:00 | 4.0303 | 1300.6 | 1170.3
60297 | 43-23:11:11 | 00:55:00 | 4.0349 | 1300.4 | 1192
60298 | 43-23:12:11 | 00:56:00 | 4.0396 | 1300.6 | 1213.7
60299 | 43-23:13:11 | 00:57:00 | 4.0442 | 1300.2 | 1235.3
60300 | 43-23:14:11 | 00:58:00 | 4.0482 | 1300.6 | 1257
60301 | 43-23:15:11 | 00:59:00 | 4.0532 | 1300.2 | 1278.7
60302 | 43-23:16:11 | 01:00:00 | 4.0585 | 1300.2 | 1300.4
60303 | 43-23:17:11 | 01:01:00 | 4.0634 | 1300.6 | 1322
60304 | 43-23:18:11 | 01:02:00 | 4.0675 | 1300.4 | 1343.7
60305 | 43-23:19:11 | 01:03:00 | 4.0734 | 1300.4 | 1365.4
60306 | 43-23:20:11 | 01:04:00 | 4.0789 | 1300.2 | 1387.1
60307 | 43-23:21:11 | 01:05:00 | 4.0854 | 1300.4 | 1408.7
60308 | 43-23:22:11 | 01:06:00 | 4.0907 | 1300.2 | 1430.4
60309 | 43-23:23:11 | 01:07:00 | 4.0966 | 1300.6 | 1452.1
60310 | 43-23:24:11 | 01:08:00 | 4.1025 | 1300.6 | 1473.8
60311 | 43-23:25:11 | 01:09:00 | 4.1081 | 1300.6 | 1495.4
60312 | 43-23:26:11 | 01:10:00 | 4.1143 | 1300.2 | 1517.1
60313 | 43-23:27:11 | 01:11:00 | 4.1211 | 1300.6 | 1538.8
60314 | 43-23:28:11 | 01:12:00 | 4.1273 | 1300.6 | 1560.4
60315 | 43-23:29:11 | 01:13:00 | 4.1335 | 1300.6 | 1582.1
60316 | 43-23:30:11 | 01:14:00 | 4.1419 | 1300.2 | 1603.8
60317 | 43-23:31:11 | 01:15:00 | 4.1474 | 1300.6 | 1625.5
60318 | 43-23:32:11 | 01:16:00 | 4.1555 | 1299.9 | 1647.1
60319 | 43-23:33:11 | 01:17:00 | 4.1626 | 1299.9 | 1668.8
60320 | 43-23:34:11 | 01:18:00 | 4.1722 | 1300.6 | 1690.5
60321 | 43-23:35:11 | 01:19:00 | 4.1788 | 1300.6 | 1712.2
60322 | 43-23:36:11 | 01:20:00 | 4.1874 | 1300.6 | 1733.8
60323 | 43-23:37:11 | 01:21:00 | 4.1961 | 1300.6 | 1755.5
60324 | 43-23:37:39 | 01:21:28 | 4.2001 | 1300.6 | 1765.6
过程序号 | 过程模式 | 过程时间 | 容量/mAh | 比容量/mAh/g | 能量/mWh | 电容/F | 比能量/Wh/kg | 中值电压/V
1128 | 恒压充电 | 01:00:44 | 457.2 | 0 | 1920 | 0 | 0 | 4.1992
记录序号 | 测试时间 | 步骤时间 | 电压/V | 电流/mA | 容量/mAh
60325 | 43-23:37:39 | 00:00:00 | 4.1992 | 1274.2 | 1765.6
60326 | 43-23:38:39 | 00:01:00 | 4.1992 | 1213.9 | 1786.4
60327 | 43-23:39:39 | 00:02:00 | 4.1989 | 1153.5 | 1806.1
60328 | 43-23:40:39 | 00:03:00 | 4.1992 | 1098.8 | 1824.9
60329 | 43-23:41:39 | 00:04:00 | 4.1992 | 1048.2 | 1842.8
60330 | 43-23:42:39 | 00:05:00 | 4.1992 | 999.1 | 1859.8
60331 | 43-23:43:39 | 00:06:00 | 4.1992 | 954.2 | 1876.1
60332 | 43-23:44:39 | 00:07:00 | 4.1989 | 911.3 | 1891.6
60333 | 43-23:45:39 | 00:08:00 | 4.1992 | 870.7 | 1906.5
60334 | 43-23:46:39 | 00:09:00 | 4.1992 | 832.8 | 1920.7
60335 | 43-23:47:39 | 00:10:00 | 4.1989 | 795.9 | 1934.2
60336 | 43-23:48:39 | 00:11:00 | 4.1992 | 759.9 | 1947.2
60337 | 43-23:49:39 | 00:12:00 | 4.1989 | 725.4 | 1959.6
60338 | 43-23:50:39 | 00:13:00 | 4.1989 | 694.8 | 1971.4
60339 | 43-23:51:39 | 00:14:00 | 4.1992 | 663.9 | 1982.7
60340 | 43-23:52:39 | 00:15:00 | 4.1992 | 635.6 | 1993.5
60341 | 43-23:53:39 | 00:16:00 | 4.1992 | 609 | 2003.9
60342 | 43-23:54:39 | 00:17:00 | 4.1992 | 583 | 2013.9
60343 | 43-23:55:39 | 00:18:00 | 4.1992 | 559.2 | 2023.4
60344 | 43-23:56:39 | 00:19:00 | 4.1992 | 536.1 | 2032.5
60345 | 43-23:57:39 | 00:20:00 | 4.1992 | 513.2 | 2041.3
60346 | 43-23:58:39 | 00:21:00 | 4.1989 | 492.4 | 2049.6
60347 | 43-23:59:39 | 00:22:00 | 4.1992 | 474.1 | 2057.7
60348 | 44-00:00:39 | 00:23:00 | 4.1992 | 455.4 | 2065.4
60349 | 44-00:01:39 | 00:24:00 | 4.1989 | 436.8 | 2072.9
60350 | 44-00:02:39 | 00:25:00 | 4.1992 | 420.2 | 2080
60351 | 44-00:03:39 | 00:26:00 | 4.1992 | 405.9 | 2086.9
60352 | 44-00:04:39 | 00:27:00 | 4.1989 | 390.1 | 2093.5
60353 | 44-00:05:39 | 00:28:00 | 4.1992 | 374.6 | 2099.9
60354 | 44-00:06:39 | 00:29:00 | 4.1992 | 361.4 | 2106
60355 | 44-00:07:39 | 00:30:00 | 4.1992 | 347.8 | 2111.9
60356 | 44-00:08:39 | 00:31:00 | 4.1992 | 335 | 2117.6
60357 | 44-00:09:39 | 00:32:00 | 4.1992 | 322.2 | 2123
60358 | 44-00:10:39 | 00:33:00 | 4.1992 | 311.9 | 2128.3
60359 | 44-00:11:39 | 00:34:00 | 4.1992 | 301 | 2133.4
60360 | 44-00:12:39 | 00:35:00 | 4.1992 | 290.7 | 2138.4
60361 | 44-00:13:39 | 00:36:00 | 4.1992 | 280.7 | 2143.1
60362 | 44-00:14:39 | 00:37:00 | 4.1992 | 271 | 2147.7
60363 | 44-00:15:39 | 00:38:00 | 4.1992 | 262.5 | 2152.2
60364 | 44-00:16:39 | 00:39:00 | 4.1992 | 254.1 | 2156.5
60365 | 44-00:17:39 | 00:40:00 | 4.1992 | 245.9 | 2160.6
60366 | 44-00:18:39 | 00:41:00 | 4.1992 | 237.5 | 2164.6
60367 | 44-00:19:39 | 00:42:00 | 4.1992 | 229.5 | 2168.5
60368 | 44-00:20:39 | 00:43:00 | 4.1992 | 222.1 | 2172.3
60369 | 44-00:21:39 | 00:44:00 | 4.1992 | 214.8 | 2175.9
60370 | 44-00:22:39 | 00:45:00 | 4.1992 | 207.8 | 2179.4
60371 | 44-00:23:39 | 00:46:00 | 4.1992 | 202.2 | 2182.9
60372 | 44-00:24:39 | 00:47:00 | 4.1992 | 195.3 | 2186.2
60373 | 44-00:25:39 | 00:48:00 | 4.1992 | 189.4 | 2189.4
60374 | 44-00:26:39 | 00:49:00 | 4.1992 | 184.2 | 2192.5
60375 | 44-00:27:39 | 00:50:00 | 4.1992 | 176.9 | 2195.5
60376 | 44-00:28:39 | 00:51:00 | 4.1992 | 172.4 | 2198.4
60377 | 44-00:29:39 | 00:52:00 | 4.1992 | 168 | 2201.3
60378 | 44-00:30:39 | 00:53:00 | 4.1992 | 163.1 | 2204
60379 | 44-00:31:39 | 00:54:00 | 4.1992 | 157.2 | 2206.7
60380 | 44-00:32:39 | 00:55:00 | 4.1992 | 153.5 | 2209.3
60381 | 44-00:33:39 | 00:56:00 | 4.1992 | 148.8 | 2211.8
60382 | 44-00:34:39 | 00:57:00 | 4.1992 | 144.9 | 2214.3
60383 | 44-00:35:39 | 00:58:00 | 4.1992 | 140.4 | 2216.6
60384 | 44-00:36:39 | 00:59:00 | 4.1992 | 137.5 | 2218.9
60385 | 44-00:37:39 | 01:00:00 | 4.1992 | 133.4 | 2221.2
60386 | 44-00:38:23 | 01:00:44 | 4.1992 | 129.8 | 2222.8
过程序号 | 过程模式 | 过程时间 | 容量/mAh | 比容量/mAh/g | 能量/mWh | 电容/F | 比能量/Wh/kg | 中值电压/V
1129 | 静置 | 00:15:00 | 0 | 0 | 0 | 0 | 0 | 4.1868
记录序号 | 测试时间 | 步骤时间 | 电压/V | 电流/mA | 容量/mAh
60387 | 44-00:38:23 | 00:00:00 | 4.2005 | 0 | 2222.8
60388 | 44-00:41:23 | 00:03:00 | 4.1905 | 0 | 2222.8
60389 | 44-00:44:23 | 00:06:00 | 4.1868 | 0 | 2222.8
60390 | 44-00:47:23 | 00:09:00 | 4.1831 | 0 | 2222.8
60391 | 44-00:50:23 | 00:12:00 | 4.1815 | 0 | 2222.8
60392 | 44-00:53:23 | 00:15:00 | 4.1806 | 0 | 2222.8
过程序号 | 过程模式 | 过程时间 | 容量/mAh | 比容量/mAh/g | 能量/mWh | 电容/F | 比能量/Wh/kg | 中值电压/V
1130 | 恒流放电 | 01:42:29 | 2221.2 | 0 | 8044 | 0 | 0 | 3.6455
记录序号 | 测试时间 | 步骤时间 | 电压/V | 电流/mA | 容量/mAh
60393 | 44-00:53:23 | 00:00:00 | 4.0703 | -1300.2 | 0
60394 | 44-00:54:23 | 00:01:00 | 4.0306 | -1300.6 | 21.7
60395 | 44-00:55:23 | 00:02:00 | 4.0086 | -1300.6 | 43.3
60396 | 44-00:56:23 | 00:03:00 | 3.994 | -1300.2 | 65
60397 | 44-00:57:23 | 00:04:00 | 3.98 | -1300.6 | 86.7
60398 | 44-00:58:23 | 00:05:00 | 3.9679 | -1300.2 | 108.4
60399 | 44-00:59:23 | 00:06:00 | 3.9574 | -1300.2 | 130
60400 | 44-01:00:23 | 00:07:00 | 3.9466 | -1300.2 | 151.7
60401 | 44-01:01:23 | 00:08:00 | 3.936 | -1300.6 | 173.4
60402 | 44-01:02:23 | 00:09:00 | 3.9258 | -1300.6 | 195.1
60403 | 44-01:03:23 | 00:10:00 | 3.9149 | -1300.2 | 216.7
60404 | 44-01:04:23 | 00:11:00 | 3.9044 | -1300.2 | 238.4
60405 | 44-01:05:23 | 00:12:00 | 3.8942 | -1300.6 | 260.1
60406 | 44-01:06:23 | 00:13:00 | 3.8839 | -1300.6 | 281.7
60407 | 44-01:07:23 | 00:14:00 | 3.8743 | -1300.6 | 303.4
60408 | 44-01:08:23 | 00:15:00 | 3.8653 | -1300.6 | 325.1
60409 | 44-01:09:23 | 00:16:00 | 3.856 | -1300.6 | 346.8
60410 | 44-01:10:23 | 00:17:00 | 3.848 | -1300.2 | 368.4
60411 | 44-01:11:23 | 00:18:00 | 3.8393 | -1300.6 | 390.1
60412 | 44-01:12:23 | 00:19:00 | 3.8315 | -1300.6 | 411.8
60413 | 44-01:13:23 | 00:20:00 | 3.8241 | -1300.6 | 433.5
60414 | 44-01:14:23 | 00:21:00 | 3.8163 | -1300.6 | 455.1
60415 | 44-01:15:23 | 00:22:00 | 3.808 | -1300.2 | 476.8
60416 | 44-01:16:23 | 00:23:00 | 3.8002 | -1300.2 | 498.5
60417 | 44-01:17:23 | 00:24:00 | 3.7934 | -1300.2 | 520.2
60418 | 44-01:18:23 | 00:25:00 | 3.786 | -1300.2 | 541.8
60419 | 44-01:19:23 | 00:26:00 | 3.7791 | -1300.6 | 563.5
60420 | 44-01:20:23 | 00:27:00 | 3.7711 | -1300.2 | 585.2
60421 | 44-01:21:23 | 00:28:00 | 3.7646 | -1300.6 | 606.9
60422 | 44-01:22:23 | 00:29:00 | 3.759 | -1300.6 | 628.5
60423 | 44-01:23:23 | 00:30:00 | 3.7531 | -1300.2 | 650.2
60424 | 44-01:24:23 | 00:31:00 | 3.746 | -1300.2 | 671.9
60425 | 44-01:25:23 | 00:32:00 | 3.7382 | -1300.6 | 693.6
60426 | 44-01:26:23 | 00:33:00 | 3.7336 | -1300.2 | 715.2
60427 | 44-01:27:23 | 00:34:00 | 3.7271 | -1300.6 | 736.9
60428 | 44-01:28:23 | 00:35:00 | 3.7209 | -1300.6 | 758.6
60429 | 44-01:29:23 | 00:36:00 | 3.7159 | -1300.6 | 780.2
60430 | 44-01:30:23 | 00:37:00 | 3.7088 | -1300.6 | 801.9
60431 | 44-01:31:23 | 00:38:00 | 3.7041 | -1300.2 | 823.6
60432 | 44-01:32:23 | 00:39:00 | 3.6976 | -1300.2 | 845.3
60433 | 44-01:33:23 | 00:40:00 | 3.693 | -1300.2 | 866.9
60434 | 44-01:34:23 | 00:41:00 | 3.6877 | -1300.2 | 888.6
60435 | 44-01:35:23 | 00:42:00 | 3.683 | -1300.6 | 910.3
60436 | 44-01:36:23 | 00:43:00 | 3.6778 | -1300.2 | 932
60437 | 44-01:37:23 | 00:44:00 | 3.6734 | -1300.2 | 953.6
60438 | 44-01:38:23 | 00:45:00 | 3.6691 | -1300.6 | 975.3
60439 | 44-01:39:23 | 00:46:00 | 3.6651 | -1300.8 | 997
60440 | 44-01:40:23 | 00:47:00 | 3.661 | -1300.6 | 1018.7
60441 | 44-01:41:23 | 00:48:00 | 3.6564 | -1300.2 | 1040.3
60442 | 44-01:42:23 | 00:49:00 | 3.653 | -1300.8 | 1062
60443 | 44-01:43:23 | 00:50:00 | 3.6492 | -1300.2 | 1083.7
60444 | 44-01:44:23 | 00:51:00 | 3.6465 | -1300.2 | 1105.4
60445 | 44-01:45:23 | 00:52:00 | 3.6424 | -1300.2 | 1127
60446 | 44-01:46:23 | 00:53:00 | 3.6396 | -1300.6 | 1148.7
60447 | 44-01:47:23 | 00:54:00 | 3.6359 | -1300.6 | 1170.4
60448 | 44-01:48:23 | 00:55:00 | 3.6319 | -1300.2 | 1192.1
60449 | 44-01:49:23 | 00:56:00 | 3.6282 | -1300.6 | 1213.7
60450 | 44-01:50:23 | 00:57:00 | 3.6241 | -1300.6 | 1235.4
60451 | 44-01:51:23 | 00:58:00 | 3.621 | -1300.2 | 1257.1
60452 | 44-01:52:23 | 00:59:00 | 3.6167 | -1300.2 | 1278.7
60453 | 44-01:53:23 | 01:00:00 | 3.6127 | -1300.6 | 1300.4
60454 | 44-01:54:23 | 01:01:00 | 3.6077 | -1300.6 | 1322.1
60455 | 44-01:55:23 | 01:02:00 | 3.6027 | -1300.2 | 1343.8
60456 | 44-01:56:23 | 01:03:00 | 3.5972 | -1300.2 | 1365.4
60457 | 44-01:57:23 | 01:04:00 | 3.5925 | -1299.9 | 1387.1
60458 | 44-01:58:23 | 01:05:00 | 3.5866 | -1300.6 | 1408.8
60459 | 44-01:59:23 | 01:06:00 | 3.581 | -1300.2 | 1430.5
60460 | 44-02:00:23 | 01:07:00 | 3.5755 | -1300.6 | 1452.1
60461 | 44-02:01:23 | 01:08:00 | 3.5696 | -1300.2 | 1473.8
60462 | 44-02:02:23 | 01:09:00 | 3.5609 | -1300.6 | 1495.5
60463 | 44-02:03:23 | 01:10:00 | 3.5553 | -1300.6 | 1517.2
60464 | 44-02:04:23 | 01:11:00 | 3.5472 | -1300.2 | 1538.8
60465 | 44-02:05:23 | 01:12:00 | 3.5407 | -1300.2 | 1560.5
60466 | 44-02:06:23 | 01:13:00 | 3.5311 | -1300.6 | 1582.2
60467 | 44-02:07:23 | 01:14:00 | 3.524 | -1300.2 | 1603.8
60468 | 44-02:08:23 | 01:15:00 | 3.5147 | -1300.2 | 1625.5
60469 | 44-02:09:23 | 01:16:00 | 3.506 | -1300.2 | 1647.2
60470 | 44-02:10:23 | 01:17:00 | 3.4961 | -1300.6 | 1668.9
60471 | 44-02:11:23 | 01:18:00 | 3.4868 | -1300.2 | 1690.5
60472 | 44-02:12:23 | 01:19:00 | 3.4775 | -1300.6 | 1712.2
60473 | 44-02:13:23 | 01:20:00 | 3.4666 | -1300.2 | 1733.9
60474 | 44-02:14:23 | 01:21:00 | 3.4567 | -1300.6 | 1755.6
60475 | 44-02:15:23 | 01:22:00 | 3.4465 | -1300.6 | 1777.2
60476 | 44-02:16:23 | 01:23:00 | 3.4356 | -1300.6 | 1798.9
60477 | 44-02:17:23 | 01:24:00 | 3.4257 | -1300.2 | 1820.6
60478 | 44-02:18:23 | 01:25:00 | 3.4152 | -1300.6 | 1842.3
60479 | 44-02:19:23 | 01:26:00 | 3.4046 | -1300.2 | 1863.9
60480 | 44-02:20:23 | 01:27:00 | 3.3919 | -1300.6 | 1885.6
60481 | 44-02:21:23 | 01:28:00 | 3.3801 | -1300.8 | 1907.3
60482 | 44-02:22:23 | 01:29:00 | 3.3665 | -1300.2 | 1929
60483 | 44-02:23:23 | 01:30:00 | 3.3532 | -1300.6 | 1950.6
60484 | 44-02:24:23 | 01:31:00 | 3.338 | -1300.6 | 1972.3
60485 | 44-02:25:23 | 01:32:00 | 3.3197 | -1300.2 | 1994
60486 | 44-02:26:23 | 01:33:00 | 3.3005 | -1300.6 | 2015.7
60487 | 44-02:27:23 | 01:34:00 | 3.2791 | -1300.2 | 2037.3
60488 | 44-02:28:23 | 01:35:00 | 3.253 | -1300.2 | 2059
60489 | 44-02:29:23 | 01:36:00 | 3.2223 | -1300.2 | 2080.7
60490 | 44-02:30:23 | 01:37:00 | 3.1855 | -1300.6 | 2102.3
60491 | 44-02:31:23 | 01:38:00 | 3.1414 | -1300.6 | 2124
60492 | 44-02:32:23 | 01:39:00 | 3.0884 | -1300.6 | 2145.7
60493 | 44-02:33:23 | 01:40:00 | 3.0236 | -1300.6 | 2167.4
60494 | 44-02:34:23 | 01:41:00 | 2.9387 | -1300.6 | 2189
60495 | 44-02:35:23 | 01:42:00 | 2.8175 | -1300.2 | 2210.7
60496 | 44-02:35:52 | 01:42:29 | 2.7486 | -1300.6 | 2221.2
过程序号 | 过程模式 | 过程时间 | 容量/mAh | 比容量/mAh/g | 能量/mWh | 电容/F | 比能量/Wh/kg | 中值电压/V
1131 | 静置 | 00:15:00 | 0 | 0 | 0 | 0 | 0 | 3.4248
记录序号 | 测试时间 | 步骤时间 | 电压/V | 电流/mA | 容量/mAh
60497 | 44-02:35:52 | 00:00:00 | 3.12 | 0 | 2221.2
60498 | 44-02:38:52 | 00:03:00 | 3.3808 | 0 | 2221.2
60499 | 44-02:41:52 | 00:06:00 | 3.4248 | 0 | 2221.2
60500 | 44-02:44:52 | 00:09:00 | 3.4459 | 0 | 2221.2
60501 | 44-02:47:52 | 00:12:00 | 3.457 | 0 | 2221.2
60502 | 44-02:50:52 | 00:15:00 | 3.4651 | 0 | 2221.2
循环序号 | 充电容量/mAh | 放电容量/mAh | 充电比容量/mAh/g | 放电比容量/mAh/g | 效率/% | 充电能量/mWh | 放电能量/mWh | 放电中压/V | 恒流充入容量/mAh | 恒流充入比例/% | 平台容量/mAh | 平台比容量/mAh/g | 平台/% | 平台时间 | 充电电容/F | 放电电容/F | rd/mOhm | 充电比能量/Wh/kg | 放电比能量/Wh/kg | 放电终压/V | 循环保持率/%
227 | 2223.1 | 2219 | 0 | 0 | 99.82 | 8936 | 8037 | 3.6449 | 1764.2 | 79.36 | 1351.2 | 0 | 60.89 | 01:02:20 | 0 | 0 | 85 | 0 | 0 | 2.7499 | 99.9
过程序号 | 过程模式 | 过程时间 | 容量/mAh | 比容量/mAh/g | 能量/mWh | 电容/F | 比能量/Wh/kg | 中值电压/V
1132 | 恒流充电 | 01:21:24 | 1764.2 | 0 | 7009 | 0 | 0 | 3.9808
记录序号 | 测试时间 | 步骤时间 | 电压/V | 电流/mA | 容量/mAh
60503 | 44-02:50:52 | 00:00:00 | 3.6232 | 1300.8 | 0
60504 | 44-02:51:52 | 00:01:00 | 3.6781 | 1300.6 | 21.7
60505 | 44-02:52:52 | 00:02:00 | 3.6961 | 1300.6 | 43.3
60506 | 44-02:53:52 | 00:03:00 | 3.7081 | 1300.6 | 65
60507 | 44-02:54:52 | 00:04:00 | 3.7205 | 1300.6 | 86.7
60508 | 44-02:55:52 | 00:05:00 | 3.7342 | 1300.2 | 108.4
60509 | 44-02:56:52 | 00:06:00 | 3.7469 | 1300.2 | 130
60510 | 44-02:57:52 | 00:07:00 | 3.7599 | 1300.2 | 151.7
60511 | 44-02:58:52 | 00:08:00 | 3.7733 | 1300.6 | 173.4
60512 | 44-02:59:52 | 00:09:00 | 3.7875 | 1300.2 | 195.1
60513 | 44-03:00:52 | 00:10:00 | 3.7999 | 1300.2 | 216.7
60514 | 44-03:01:52 | 00:11:00 | 3.8136 | 1300.2 | 238.4
60515 | 44-03:02:52 | 00:12:00 | 3.8275 | 1300.2 | 260.1
60516 | 44-03:03:52 | 00:13:00 | 3.8402 | 1300.2 | 281.8
60517 | 44-03:04:52 | 00:14:00 | 3.8526 | 1300.6 | 303.4
60518 | 44-03:05:52 | 00:15:00 | 3.8644 | 1300.2 | 325.1
60519 | 44-03:06:52 | 00:16:00 | 3.8746 | 1300.2 | 346.8
60520 | 44-03:07:52 | 00:17:00 | 3.8839 | 1300.2 | 368.5
60521 | 44-03:08:52 | 00:18:00 | 3.892 | 1300.6 | 390.1
60522 | 44-03:09:52 | 00:19:00 | 3.8997 | 1300.2 | 411.8
60523 | 44-03:10:52 | 00:20:00 | 3.9053 | 1300.4 | 433.5
60524 | 44-03:11:52 | 00:21:00 | 3.9103 | 1300.6 | 455.1
60525 | 44-03:12:52 | 00:22:00 | 3.9159 | 1299.9 | 476.8
60526 | 44-03:13:52 | 00:23:00 | 3.9214 | 1300.2 | 498.5
60527 | 44-03:14:52 | 00:24:00 | 3.9242 | 1300.2 | 520.2
60528 | 44-03:15:52 | 00:25:00 | 3.9276 | 1300.2 | 541.8
60529 | 44-03:16:52 | 00:26:00 | 3.932 | 1300.2 | 563.5
60530 | 44-03:17:52 | 00:27:00 | 3.9354 | 1300.2 | 585.2
60531 | 44-03:18:52 | 00:28:00 | 3.9397 | 1300.2 | 606.9
60532 | 44-03:19:52 | 00:29:00 | 3.9431 | 1300.2 | 628.5
60533 | 44-03:20:52 | 00:30:00 | 3.9466 | 1300.6 | 650.2
60534 | 44-03:21:52 | 00:31:00 | 3.9497 | 1300.8 | 671.9
60535 | 44-03:22:52 | 00:32:00 | 3.9531 | 1300.2 | 693.6
60536 | 44-03:23:52 | 00:33:00 | 3.9565 | 1300.6 | 715.2
60537 | 44-03:24:52 | 00:34:00 | 3.9596 | 1300.6 | 736.9
60538 | 44-03:25:52 | 00:35:00 | 3.9627 | 1300.2 | 758.6
60539 | 44-03:26:52 | 00:36:00 | 3.9661 | 1299.9 | 780.3
60540 | 44-03:27:52 | 00:37:00 | 3.9695 | 1299.9 | 801.9
60541 | 44-03:28:52 | 00:38:00 | 3.972 | 1300.6 | 823.6
60542 | 44-03:29:52 | 00:39:00 | 3.9751 | 1300.2 | 845.3
60543 | 44-03:30:52 | 00:40:00 | 3.9791 | 1300.6 | 866.9
60544 | 44-03:31:52 | 00:41:00 | 3.9816 | 1300.2 | 888.6
60545 | 44-03:32:52 | 00:42:00 | 3.9853 | 1300.6 | 910.3
60546 | 44-03:33:52 | 00:43:00 | 3.9887 | 1300.4 | 932
60547 | 44-03:34:52 | 00:44:00 | 3.9921 | 1300.2 | 953.6
60548 | 44-03:35:52 | 00:45:00 | 3.9958 | 1300.6 | 975.3
60549 | 44-03:36:52 | 00:46:00 | 3.9999 | 1300.6 | 997
60550 | 44-03:37:52 | 00:47:00 | 4.002 | 1300.4 | 1018.7
60551 | 44-03:38:52 | 00:48:00 | 4.0061 | 1300.2 | 1040.3
60552 | 44-03:39:52 | 00:49:00 | 4.0104 | 1300.6 | 1062
60553 | 44-03:40:52 | 00:50:00 | 4.0144 | 1300.2 | 1083.7
60554 | 44-03:41:52 | 00:51:00 | 4.0191 | 1300.2 | 1105.4
60555 | 44-03:42:52 | 00:52:00 | 4.0225 | 1300.6 | 1127
60556 | 44-03:43:52 | 00:53:00 | 4.0268 | 1300.2 | 1148.7
60557 | 44-03:44:52 | 00:54:00 | 4.0306 | 1300.6 | 1170.4
60558 | 44-03:45:52 | 00:55:00 | 4.0361 | 1300.6 | 1192.1
60559 | 44-03:46:52 | 00:56:00 | 4.0402 | 1300.6 | 1213.7
60560 | 44-03:47:52 | 00:57:00 | 4.0461 | 1300.6 | 1235.4
60561 | 44-03:48:52 | 00:58:00 | 4.0504 | 1300.2 | 1257.1
60562 | 44-03:49:52 | 00:59:00 | 4.0547 | 1300.4 | 1278.7
60563 | 44-03:50:52 | 01:00:00 | 4.0603 | 1300.6 | 1300.4
60564 | 44-03:51:52 | 01:01:00 | 4.0653 | 1300.2 | 1322.1
60565 | 44-03:52:52 | 01:02:00 | 4.0703 | 1300.2 | 1343.8
60566 | 44-03:53:52 | 01:03:00 | 4.0755 | 1299.9 | 1365.4
60567 | 44-03:54:52 | 01:04:00 | 4.0811 | 1300.6 | 1387.1
60568 | 44-03:55:52 | 01:05:00 | 4.0861 | 1300.6 | 1408.8
60569 | 44-03:56:52 | 01:06:00 | 4.0913 | 1300.6 | 1430.5
60570 | 44-03:57:52 | 01:07:00 | 4.0978 | 1300.6 | 1452.1
60571 | 44-03:58:52 | 01:08:00 | 4.1047 | 1300.6 | 1473.8
60572 | 44-03:59:52 | 01:09:00 | 4.1109 | 1299.9 | 1495.5
60573 | 44-04:00:52 | 01:10:00 | 4.1164 | 1299.9 | 1517.1
60574 | 44-04:01:52 | 01:11:00 | 4.1217 | 1300.6 | 1538.8
60575 | 44-04:02:52 | 01:12:00 | 4.1282 | 1300.6 | 1560.5
60576 | 44-04:03:52 | 01:13:00 | 4.1357 | 1300.6 | 1582.2
60577 | 44-04:04:52 | 01:14:00 | 4.1419 | 1300.6 | 1603.8
60578 | 44-04:05:52 | 01:15:00 | 4.149 | 1300.6 | 1625.5
60579 | 44-04:06:52 | 01:16:00 | 4.1571 | 1300.6 | 1647.2
60580 | 44-04:07:52 | 01:17:00 | 4.1639 | 1300.6 | 1668.9
60581 | 44-04:08:52 | 01:18:00 | 4.1726 | 1300.2 | 1690.5
60582 | 44-04:09:52 | 01:19:00 | 4.1797 | 1300.6 | 1712.2
60583 | 44-04:10:52 | 01:20:00 | 4.1877 | 1300.2 | 1733.9
60584 | 44-04:11:52 | 01:21:00 | 4.197 | 1300.2 | 1755.6
60585 | 44-04:12:16 | 01:21:24 | 4.2001 | 1300.6 | 1764.2
过程序号 | 过程模式 | 过程时间 | 容量/mAh | 比容量/mAh/g | 能量/mWh | 电容/F | 比能量/Wh/kg | 中值电压/V
1133 | 恒压充电 | 01:01:01 | 458.9 | 0 | 1927 | 0 | 0 | 4.1992
记录序号 | 测试时间 | 步骤时间 | 电压/V | 电流/mA | 容量/mAh
60586 | 44-04:12:16 | 00:00:00 | 4.1992 | 1271 | 1764.2
60587 | 44-04:13:16 | 00:01:00 | 4.1992 | 1212.8 | 1785
60588 | 44-04:14:16 | 00:02:00 | 4.1992 | 1151.8 | 1804.7
60589 | 44-04:15:16 | 00:03:00 | 4.1992 | 1098.8 | 1823.4
60590 | 44-04:16:16 | 00:04:00 | 4.1992 | 1048 | 1841.2
60591 | 44-04:17:16 | 00:05:00 | 4.1992 | 1000.6 | 1858.3
60592 | 44-04:18:16 | 00:06:00 | 4.1992 | 955.9 | 1874.6
60593 | 44-04:19:16 | 00:07:00 | 4.1992 | 912 | 1890.1
60594 | 44-04:20:16 | 00:08:00 | 4.1992 | 871.8 | 1905
60595 | 44-04:21:16 | 00:09:00 | 4.1992 | 831.3 | 1919.2
60596 | 44-04:22:16 | 00:10:00 | 4.1992 | 795.4 | 1932.7
60597 | 44-04:23:16 | 00:11:00 | 4.1992 | 760 | 1945.7
60598 | 44-04:24:16 | 00:12:00 | 4.1992 | 727.5 | 1958.1
60599 | 44-04:25:16 | 00:13:00 | 4.1992 | 696.6 | 1969.9
60600 | 44-04:26:16 | 00:14:00 | 4.1992 | 665.9 | 1981.3
60601 | 44-04:27:16 | 00:15:00 | 4.1992 | 637.8 | 1992.1
60602 | 44-04:28:16 | 00:16:00 | 4.1992 | 610.5 | 2002.5
60603 | 44-04:29:16 | 00:17:00 | 4.1992 | 585.6 | 2012.5
60604 | 44-04:30:16 | 00:18:00 | 4.1992 | 561 | 2022
60605 | 44-04:31:16 | 00:19:00 | 4.1992 | 538.5 | 2031.2
60606 | 44-04:32:16 | 00:20:00 | 4.1992 | 516 | 2040
60607 | 44-04:33:16 | 00:21:00 | 4.1992 | 494.6 | 2048.4
60608 | 44-04:34:16 | 00:22:00 | 4.1992 | 475.1 | 2056.5
60609 | 44-04:35:16 | 00:23:00 | 4.1989 | 456.3 | 2064.3
60610 | 44-04:36:16 | 00:24:00 | 4.1992 | 437.9 | 2071.7
60611 | 44-04:37:16 | 00:25:00 | 4.1992 | 422.1 | 2078.9
60612 | 44-04:38:16 | 00:26:00 | 4.1992 | 404.8 | 2085.8
60613 | 44-04:39:16 | 00:27:00 | 4.1992 | 390.6 | 2092.4
60614 | 44-04:40:16 | 00:28:00 | 4.1992 | 376.3 | 2098.8
60615 | 44-04:41:16 | 00:29:00 | 4.1992 | 361.8 | 2105
60616 | 44-04:42:16 | 00:30:00 | 4.1992 | 349.1 | 2110.9
60617 | 44-04:43:16 | 00:31:00 | 4.1992 | 336.7 | 2116.6
60618 | 44-04:44:16 | 00:32:00 | 4.1992 | 325.3 | 2122.1
60619 | 44-04:45:16 | 00:33:00 | 4.1992 | 314.2 | 2127.4
60620 | 44-04:46:16 | 00:34:00 | 4.1992 | 302.6 | 2132.6
60621 | 44-04:47:16 | 00:35:00 | 4.1992 | 291.5 | 2137.5
60622 | 44-04:48:16 | 00:36:00 | 4.1992 | 282.7 | 2142.3
60623 | 44-04:49:16 | 00:37:00 | 4.1992 | 271.9 | 2146.9
60624 | 44-04:50:16 | 00:38:00 | 4.1992 | 264.1 | 2151.4
60625 | 44-04:51:16 | 00:39:00 | 4.1992 | 255.4 | 2155.7
60626 | 44-04:52:16 | 00:40:00 | 4.1992 | 246.5 | 2159.9
60627 | 44-04:53:16 | 00:41:00 | 4.1992 | 238.5 | 2163.9
60628 | 44-04:54:16 | 00:42:00 | 4.1992 | 231 | 2167.8
60629 | 44-04:55:16 | 00:43:00 | 4.1992 | 222.7 | 2171.6
60630 | 44-04:56:16 | 00:44:00 | 4.1992 | 216.3 | 2175.2
60631 | 44-04:57:16 | 00:45:00 | 4.1992 | 209.3 | 2178.8
60632 | 44-04:58:16 | 00:46:00 | 4.1992 | 202.6 | 2182.2
60633 | 44-04:59:16 | 00:47:00 | 4.1992 | 196.6 | 2185.5
60634 | 44-05:00:16 | 00:48:00 | 4.1992 | 191 | 2188.8
60635 | 44-05:01:16 | 00:49:00 | 4.1989 | 184.7 | 2191.9
60636 | 44-05:02:16 | 00:50:00 | 4.1992 | 179.9 | 2194.9
60637 | 44-05:03:16 | 00:51:00 | 4.1992 | 174.7 | 2197.9
60638 | 44-05:04:16 | 00:52:00 | 4.1992 | 169.3 | 2200.7
60639 | 44-05:05:16 | 00:53:00 | 4.1992 | 164.2 | 2203.5
60640 | 44-05:06:16 | 00:54:00 | 4.1992 | 159.4 | 2206.2
60641 | 44-05:07:16 | 00:55:00 | 4.1992 | 155.1 | 2208.8
60642 | 44-05:08:16 | 00:56:00 | 4.1992 | 150.3 | 2211.4
60643 | 44-05:09:16 | 00:57:00 | 4.1992 | 146.4 | 2213.9
60644 | 44-05:10:16 | 00:58:00 | 4.1992 | 142.7 | 2216.3
60645 | 44-05:11:16 | 00:59:00 | 4.1992 | 137.8 | 2218.6
60646 | 44-05:12:16 | 01:00:00 | 4.1992 | 135 | 2220.9
60647 | 44-05:13:16 | 01:01:00 | 4.1992 | 130.2 | 2223.1
60648 | 44-05:13:17 | 01:01:01 | 4.1992 | 130 | 2223.1
过程序号 | 过程模式 | 过程时间 | 容量/mAh | 比容量/mAh/g | 能量/mWh | 电容/F | 比能量/Wh/kg | 中值电压/V
1134 | 静置 | 00:15:00 | 0 | 0 | 0 | 0 | 0 | 4.1868
记录序号 | 测试时间 | 步骤时间 | 电压/V | 电流/mA | 容量/mAh
60649 | 44-05:13:17 | 00:00:00 | 4.2008 | 0 | 2223.1
60650 | 44-05:16:17 | 00:03:00 | 4.1905 | 0 | 2223.1
60651 | 44-05:19:17 | 00:06:00 | 4.1868 | 0 | 2223.1
60652 | 44-05:22:17 | 00:09:00 | 4.1837 | 0 | 2223.1
60653 | 44-05:25:17 | 00:12:00 | 4.1819 | 0 | 2223.1
60654 | 44-05:28:17 | 00:15:00 | 4.1812 | 0 | 2223.1
过程序号 | 过程模式 | 过程时间 | 容量/mAh | 比容量/mAh/g | 能量/mWh | 电容/F | 比能量/Wh/kg | 中值电压/V
1135 | 恒流放电 | 01:42:23 | 2219 | 0 | 8037 | 0 | 0 | 3.6449
记录序号 | 测试时间 | 步骤时间 | 电压/V | 电流/mA | 容量/mAh
60655 | 44-05:28:17 | 00:00:00 | 4.0712 | -1300.2 | 0
60656 | 44-05:29:17 | 00:01:00 | 4.0318 | -1300.6 | 21.7
60657 | 44-05:30:17 | 00:02:00 | 4.0101 | -1300.6 | 43.3
60658 | 44-05:31:17 | 00:03:00 | 3.9943 | -1300.2 | 65
60659 | 44-05:32:17 | 00:04:00 | 3.9807 | -1300.6 | 86.7
60660 | 44-05:33:17 | 00:05:00 | 3.9692 | -1300.2 | 108.4
60661 | 44-05:34:17 | 00:06:00 | 3.9577 | -1300.6 | 130
60662 | 44-05:35:17 | 00:07:00 | 3.9466 | -1300.2 | 151.7
60663 | 44-05:36:17 | 00:08:00 | 3.9357 | -1300.6 | 173.4
60664 | 44-05:37:17 | 00:09:00 | 3.9255 | -1300.6 | 195.1
60665 | 44-05:38:17 | 00:10:00 | 3.9152 | -1300.2 | 216.7
60666 | 44-05:39:17 | 00:11:00 | 3.9044 | -1300.6 | 238.4
60667 | 44-05:40:17 | 00:12:00 | 3.8945 | -1300.6 | 260.1
60668 | 44-05:41:17 | 00:13:00 | 3.8842 | -1300.6 | 281.8
60669 | 44-05:42:17 | 00:14:00 | 3.8743 | -1300.2 | 303.4
60670 | 44-05:43:17 | 00:15:00 | 3.8656 | -1300.2 | 325.1
60671 | 44-05:44:17 | 00:16:00 | 3.8563 | -1300.2 | 346.8
60672 | 44-05:45:17 | 00:17:00 | 3.848 | -1300.2 | 368.5
60673 | 44-05:46:17 | 00:18:00 | 3.8396 | -1300.6 | 390.1
60674 | 44-05:47:17 | 00:19:00 | 3.8315 | -1300.2 | 411.8
60675 | 44-05:48:17 | 00:20:00 | 3.8241 | -1300.2 | 433.5
60676 | 44-05:49:17 | 00:21:00 | 3.8163 | -1300.6 | 455.2
60677 | 44-05:50:17 | 00:22:00 | 3.808 | -1300.6 | 476.8
60678 | 44-05:51:17 | 00:23:00 | 3.8005 | -1300.2 | 498.5
60679 | 44-05:52:17 | 00:24:00 | 3.7931 | -1300.6 | 520.2
60680 | 44-05:53:17 | 00:25:00 | 3.786 | -1300.2 | 541.8
60681 | 44-05:54:17 | 00:26:00 | 3.7782 | -1300.6 | 563.5
60682 | 44-05:55:17 | 00:27:00 | 3.7717 | -1300.6 | 585.2
60683 | 44-05:56:17 | 00:28:00 | 3.7646 | -1300.2 | 606.9
60684 | 44-05:57:17 | 00:29:00 | 3.7584 | -1300.6 | 628.5
60685 | 44-05:58:17 | 00:30:00 | 3.7519 | -1300.6 | 650.2
60686 | 44-05:59:17 | 00:31:00 | 3.745 | -1300.6 | 671.9
60687 | 44-06:00:17 | 00:32:00 | 3.7382 | -1300.2 | 693.6
60688 | 44-06:01:17 | 00:33:00 | 3.7323 | -1300.2 | 715.2
60689 | 44-06:02:17 | 00:34:00 | 3.7261 | -1300.6 | 736.9
60690 | 44-06:03:17 | 00:35:00 | 3.7205 | -1300.6 | 758.6
60691 | 44-06:04:17 | 00:36:00 | 3.715 | -1300.2 | 780.3
60692 | 44-06:05:17 | 00:37:00 | 3.7078 | -1300.6 | 801.9
60693 | 44-06:06:17 | 00:38:00 | 3.7035 | -1300.6 | 823.6
60694 | 44-06:07:17 | 00:39:00 | 3.6967 | -1300.6 | 845.3
60695 | 44-06:08:17 | 00:40:00 | 3.693 | -1300.6 | 867
60696 | 44-06:09:17 | 00:41:00 | 3.6864 | -1300.6 | 888.6
60697 | 44-06:10:17 | 00:42:00 | 3.6818 | -1300.6 | 910.3
60698 | 44-06:11:17 | 00:43:00 | 3.6771 | -1300.2 | 932
60699 | 44-06:12:17 | 00:44:00 | 3.6722 | -1300.6 | 953.7
60700 | 44-06:13:17 | 00:45:00 | 3.6678 | -1300.2 | 975.3
60701 | 44-06:14:17 | 00:46:00 | 3.6635 | -1300.6 | 997
60702 | 44-06:15:17 | 00:47:00 | 3.6595 | -1300.2 | 1018.7
60703 | 44-06:16:17 | 00:48:00 | 3.6561 | -1300.2 | 1040.3
60704 | 44-06:17:17 | 00:49:00 | 3.652 | -1300.2 | 1062
60705 | 44-06:18:17 | 00:50:00 | 3.6486 | -1300.6 | 1083.7
60706 | 44-06:19:17 | 00:51:00 | 3.6458 | -1300.6 | 1105.4
60707 | 44-06:20:17 | 00:52:00 | 3.6412 | -1300.4 | 1127
60708 | 44-06:21:17 | 00:53:00 | 3.6387 | -1300.2 | 1148.7
60709 | 44-06:22:17 | 00:54:00 | 3.6353 | -1300.6 | 1170.4
60710 | 44-06:23:17 | 00:55:00 | 3.6313 | -1300.6 | 1192.1
60711 | 44-06:24:17 | 00:56:00 | 3.6266 | -1300.6 | 1213.7
60712 | 44-06:25:17 | 00:57:00 | 3.6235 | -1300.4 | 1235.4
60713 | 44-06:26:17 | 00:58:00 | 3.6207 | -1300.2 | 1257.1
60714 | 44-06:27:17 | 00:59:00 | 3.6155 | -1300.4 | 1278.8
60715 | 44-06:28:17 | 01:00:00 | 3.6117 | -1300.2 | 1300.4
60716 | 44-06:29:17 | 01:01:00 | 3.6071 | -1299.9 | 1322.1
60717 | 44-06:30:17 | 01:02:00 | 3.6018 | -1300.2 | 1343.8
60718 | 44-06:31:17 | 01:03:00 | 3.5965 | -1300.2 | 1365.5
60719 | 44-06:32:17 | 01:04:00 | 3.5925 | -1300.6 | 1387.1
60720 | 44-06:33:17 | 01:05:00 | 3.5863 | -1300.2 | 1408.8
60721 | 44-06:34:17 | 01:06:00 | 3.5813 | -1300.2 | 1430.5
60722 | 44-06:35:17 | 01:07:00 | 3.5751 | -1300.2 | 1452.2
60723 | 44-06:36:17 | 01:08:00 | 3.5696 | -1300.2 | 1473.8
60724 | 44-06:37:17 | 01:09:00 | 3.5615 | -1300.2 | 1495.5
60725 | 44-06:38:17 | 01:10:00 | 3.555 | -1300.6 | 1517.2
60726 | 44-06:39:17 | 01:11:00 | 3.5482 | -1300.2 | 1538.8
60727 | 44-06:40:17 | 01:12:00 | 3.5404 | -1300.6 | 1560.5
60728 | 44-06:41:17 | 01:13:00 | 3.5321 | -1300.6 | 1582.2
60729 | 44-06:42:17 | 01:14:00 | 3.524 | -1300.6 | 1603.9
60730 | 44-06:43:17 | 01:15:00 | 3.5153 | -1300.6 | 1625.5
60731 | 44-06:44:17 | 01:16:00 | 3.506 | -1300.6 | 1647.2
60732 | 44-06:45:17 | 01:17:00 | 3.4961 | -1300.6 | 1668.9
60733 | 44-06:46:17 | 01:18:00 | 3.4874 | -1300.2 | 1690.6
60734 | 44-06:47:17 | 01:19:00 | 3.4775 | -1300.2 | 1712.2
60735 | 44-06:48:17 | 01:20:00 | 3.4676 | -1299.9 | 1733.9
60736 | 44-06:49:17 | 01:21:00 | 3.458 | -1300.2 | 1755.6
60737 | 44-06:50:17 | 01:22:00 | 3.4468 | -1300.2 | 1777.3
60738 | 44-06:51:17 | 01:23:00 | 3.4363 | -1300.6 | 1798.9
60739 | 44-06:52:17 | 01:24:00 | 3.4257 | -1300.6 | 1820.6
60740 | 44-06:53:17 | 01:25:00 | 3.4149 | -1300.2 | 1842.3
60741 | 44-06:54:17 | 01:26:00 | 3.4043 | -1300.2 | 1863.9
60742 | 44-06:55:17 | 01:27:00 | 3.3922 | -1300.6 | 1885.6
60743 | 44-06:56:17 | 01:28:00 | 3.3798 | -1300.2 | 1907.3
60744 | 44-06:57:17 | 01:29:00 | 3.3662 | -1300.6 | 1929
60745 | 44-06:58:17 | 01:30:00 | 3.3513 | -1300.6 | 1950.6
60746 | 44-06:59:17 | 01:31:00 | 3.3374 | -1300.2 | 1972.3
60747 | 44-07:00:17 | 01:32:00 | 3.3194 | -1300.4 | 1994
60748 | 44-07:01:17 | 01:33:00 | 3.2989 | -1300.6 | 2015.7
60749 | 44-07:02:17 | 01:34:00 | 3.2769 | -1300.2 | 2037.3
60750 | 44-07:03:17 | 01:35:00 | 3.2493 | -1300.4 | 2059
60751 | 44-07:04:17 | 01:36:00 | 3.2186 | -1300.6 | 2080.7
60752 | 44-07:05:17 | 01:37:00 | 3.1827 | -1300.2 | 2102.4
60753 | 44-07:06:17 | 01:38:00 | 3.1374 | -1300.2 | 2124
60754 | 44-07:07:17 | 01:39:00 | 3.0844 | -1300.6 | 2145.7
60755 | 44-07:08:17 | 01:40:00 | 3.0162 | -1300.6 | 2167.4
60756 | 44-07:09:17 | 01:41:00 | 2.9281 | -1299.9 | 2189.1
60757 | 44-07:10:17 | 01:42:00 | 2.8044 | -1300.6 | 2210.7
60758 | 44-07:10:40 | 01:42:23 | 2.7499 | -1300.6 | 2219
过程序号 | 过程模式 | 过程时间 | 容量/mAh | 比容量/mAh/g | 能量/mWh | 电容/F | 比能量/Wh/kg | 中值电压/V
1136 | 静置 | 00:15:00 | 0 | 0 | 0 | 0 | 0 | 3.4282
记录序号 | 测试时间 | 步骤时间 | 电压/V | 电流/mA | 容量/mAh
60759 | 44-07:10:40 | 00:00:00 | 3.1241 | 0 | 2219
60760 | 44-07:13:40 | 00:03:00 | 3.3839 | 0 | 2219
60761 | 44-07:16:40 | 00:06:00 | 3.4282 | 0 | 2219
60762 | 44-07:19:40 | 00:09:00 | 3.4477 | 0 | 2219
60763 | 44-07:22:40 | 00:12:00 | 3.4601 | 0 | 2219
60764 | 44-07:25:40 | 00:15:00 | 3.466 | 0 | 2219
循环序号 | 充电容量/mAh | 放电容量/mAh | 充电比容量/mAh/g | 放电比容量/mAh/g | 效率/% | 充电能量/mWh | 放电能量/mWh | 放电中压/V | 恒流充入容量/mAh | 恒流充入比例/% | 平台容量/mAh | 平台比容量/mAh/g | 平台/% | 平台时间 | 充电电容/F | 放电电容/F | rd/mOhm | 充电比能量/Wh/kg | 放电比能量/Wh/kg | 放电终压/V | 循环保持率/%
228 | 2218.7 | 2215.7 | 0 | 0 | 99.86 | 8919 | 8021 | 3.6428 | 1765.2 | 79.56 | 1347.4 | 0 | 60.81 | 01:02:10 | 0 | 0 | 84 | 0 | 0 | 2.7496 | 99.85
过程序号 | 过程模式 | 过程时间 | 容量/mAh | 比容量/mAh/g | 能量/mWh | 电容/F | 比能量/Wh/kg | 中值电压/V
1137 | 恒流充电 | 01:21:27 | 1765.2 | 0 | 7015 | 0 | 0 | 3.9824
记录序号 | 测试时间 | 步骤时间 | 电压/V | 电流/mA | 容量/mAh
60765 | 44-07:25:40 | 00:00:00 | 3.626 | 1299.9 | 0
60766 | 44-07:26:40 | 00:01:00 | 3.6815 | 1299.9 | 21.7
60767 | 44-07:27:40 | 00:02:00 | 3.6988 | 1299.9 | 43.3
60768 | 44-07:28:40 | 00:03:00 | 3.71 | 1299.9 | 65
60769 | 44-07:29:40 | 00:04:00 | 3.724 | 1299.9 | 86.7
60770 | 44-07:30:40 | 00:05:00 | 3.7357 | 1300.2 | 108.4
60771 | 44-07:31:40 | 00:06:00 | 3.7494 | 1300.6 | 130
60772 | 44-07:32:40 | 00:07:00 | 3.7633 | 1299.9 | 151.7
60773 | 44-07:33:40 | 00:08:00 | 3.776 | 1300.6 | 173.4
60774 | 44-07:34:40 | 00:09:00 | 3.79 | 1300.6 | 195
60775 | 44-07:35:40 | 00:10:00 | 3.8033 | 1300.6 | 216.7
60776 | 44-07:36:40 | 00:11:00 | 3.8173 | 1300.4 | 238.4
60777 | 44-07:37:40 | 00:12:00 | 3.8306 | 1300.6 | 260
60778 | 44-07:38:40 | 00:13:00 | 3.8433 | 1299.9 | 281.7
60779 | 44-07:39:40 | 00:14:00 | 3.8557 | 1299.9 | 303.4
60780 | 44-07:40:40 | 00:15:00 | 3.8666 | 1299.9 | 325.1
60781 | 44-07:41:40 | 00:16:00 | 3.8771 | 1299.9 | 346.7
60782 | 44-07:42:40 | 00:17:00 | 3.887 | 1300.6 | 368.4
60783 | 44-07:43:40 | 00:18:00 | 3.8945 | 1299.9 | 390.1
60784 | 44-07:44:40 | 00:19:00 | 3.9013 | 1300.6 | 411.7
60785 | 44-07:45:40 | 00:20:00 | 3.9066 | 1300.6 | 433.4
60786 | 44-07:46:40 | 00:21:00 | 3.9128 | 1300.6 | 455.1
60787 | 44-07:47:40 | 00:22:00 | 3.9174 | 1300.6 | 476.8
60788 | 44-07:48:40 | 00:23:00 | 3.9218 | 1300.6 | 498.4
60789 | 44-07:49:40 | 00:24:00 | 3.9258 | 1300.2 | 520.1
60790 | 44-07:50:40 | 00:25:00 | 3.9298 | 1300.2 | 541.8
60791 | 44-07:51:40 | 00:26:00 | 3.9335 | 1300.2 | 563.4
60792 | 44-07:52:40 | 00:27:00 | 3.9369 | 1300.6 | 585.1
60793 | 44-07:53:40 | 00:28:00 | 3.9404 | 1300.6 | 606.8
60794 | 44-07:54:40 | 00:29:00 | 3.945 | 1299.9 | 628.5
60795 | 44-07:55:40 | 00:30:00 | 3.9481 | 1299.9 | 650.1
60796 | 44-07:56:40 | 00:31:00 | 3.9512 | 1300.6 | 671.8
60797 | 44-07:57:40 | 00:32:00 | 3.9546 | 1300.6 | 693.5
60798 | 44-07:58:40 | 00:33:00 | 3.9577 | 1300.6 | 715.1
60799 | 44-07:59:40 | 00:34:00 | 3.9608 | 1300.2 | 736.8
60800 | 44-08:00:40 | 00:35:00 | 3.9639 | 1300.6 | 758.5
60801 | 44-08:01:40 | 00:36:00 | 3.9664 | 1300.2 | 780.2
60802 | 44-08:02:40 | 00:37:00 | 3.9701 | 1300.2 | 801.8
60803 | 44-08:03:40 | 00:38:00 | 3.9735 | 1300.6 | 823.5
60804 | 44-08:04:40 | 00:39:00 | 3.976 | 1300.2 | 845.2
60805 | 44-08:05:40 | 00:40:00 | 3.9797 | 1300.6 | 866.8
60806 | 44-08:06:40 | 00:41:00 | 3.9834 | 1300.2 | 888.5
60807 | 44-08:07:40 | 00:42:00 | 3.9865 | 1300.6 | 910.2
60808 | 44-08:08:40 | 00:43:00 | 3.9896 | 1300.6 | 931.9
60809 | 44-08:09:40 | 00:44:00 | 3.994 | 1299.9 | 953.5
60810 | 44-08:10:40 | 00:45:00 | 3.9965 | 1300.6 | 975.2
60811 | 44-08:11:40 | 00:46:00 | 4.0005 | 1300.2 | 996.9
60812 | 44-08:12:40 | 00:47:00 | 4.0036 | 1300.6 | 1018.6
60813 | 44-08:13:40 | 00:48:00 | 4.007 | 1300.2 | 1040.2
60814 | 44-08:14:40 | 00:49:00 | 4.0104 | 1300.6 | 1061.9
60815 | 44-08:15:40 | 00:50:00 | 4.0151 | 1300.2 | 1083.6
60816 | 44-08:16:40 | 00:51:00 | 4.02 | 1300.6 | 1105.2
60817 | 44-08:17:40 | 00:52:00 | 4.0231 | 1300.6 | 1126.9
60818 | 44-08:18:40 | 00:53:00 | 4.0272 | 1300.2 | 1148.6
60819 | 44-08:19:40 | 00:54:00 | 4.0306 | 1300.2 | 1170.3
60820 | 44-08:20:40 | 00:55:00 | 4.0358 | 1300.4 | 1191.9
60821 | 44-08:21:40 | 00:56:00 | 4.0399 | 1300.6 | 1213.6
60822 | 44-08:22:40 | 00:57:00 | 4.0458 | 1300.2 | 1235.3
60823 | 44-08:23:40 | 00:58:00 | 4.0501 | 1300.6 | 1257
60824 | 44-08:24:40 | 00:59:00 | 4.0551 | 1300.2 | 1278.6
60825 | 44-08:25:40 | 01:00:00 | 4.06 | 1300.6 | 1300.3
60826 | 44-08:26:40 | 01:01:00 | 4.0653 | 1300.2 | 1322
60827 | 44-08:27:40 | 01:02:00 | 4.0696 | 1300.6 | 1343.6
60828 | 44-08:28:40 | 01:03:00 | 4.0758 | 1300.2 | 1365.3
60829 | 44-08:29:40 | 01:04:00 | 4.0808 | 1300.6 | 1387
60830 | 44-08:30:40 | 01:05:00 | 4.0861 | 1300.2 | 1408.7
60831 | 44-08:31:40 | 01:06:00 | 4.091 | 1300.6 | 1430.3
60832 | 44-08:32:40 | 01:07:00 | 4.0975 | 1300.4 | 1452
60833 | 44-08:33:40 | 01:08:00 | 4.1047 | 1300.6 | 1473.7
60834 | 44-08:34:40 | 01:09:00 | 4.1102 | 1300.6 | 1495.4
60835 | 44-08:35:40 | 01:10:00 | 4.1161 | 1300.4 | 1517
60836 | 44-08:36:40 | 01:11:00 | 4.1217 | 1300.2 | 1538.7
60837 | 44-08:37:40 | 01:12:00 | 4.1279 | 1300.2 | 1560.4
60838 | 44-08:38:40 | 01:13:00 | 4.1347 | 1300.6 | 1582.1
60839 | 44-08:39:40 | 01:14:00 | 4.1422 | 1300.2 | 1603.7
60840 | 44-08:40:40 | 01:15:00 | 4.149 | 1300.6 | 1625.4
60841 | 44-08:41:40 | 01:16:00 | 4.1567 | 1300.2 | 1647.1
60842 | 44-08:42:40 | 01:17:00 | 4.1629 | 1300.6 | 1668.7
60843 | 44-08:43:40 | 01:18:00 | 4.1722 | 1300.2 | 1690.4
60844 | 44-08:44:40 | 01:19:00 | 4.1791 | 1300.2 | 1712.1
60845 | 44-08:45:40 | 01:20:00 | 4.1877 | 1300.6 | 1733.8
60846 | 44-08:46:40 | 01:21:00 | 4.1955 | 1300.2 | 1755.4
60847 | 44-08:47:07 | 01:21:27 | 4.2001 | 1300.2 | 1765.2
过程序号 | 过程模式 | 过程时间 | 容量/mAh | 比容量/mAh/g | 能量/mWh | 电容/F | 比能量/Wh/kg | 中值电压/V
1138 | 恒压充电 | 01:00:27 | 453.5 | 0 | 1904 | 0 | 0 | 4.1992
记录序号 | 测试时间 | 步骤时间 | 电压/V | 电流/mA | 容量/mAh
60848 | 44-08:47:07 | 00:00:00 | 4.1989 | 1270.6 | 1765.2
60849 | 44-08:48:07 | 00:01:00 | 4.1992 | 1213.7 | 1786
60850 | 44-08:49:07 | 00:02:00 | 4.1989 | 1152.7 | 1805.6
60851 | 44-08:50:07 | 00:03:00 | 4.1992 | 1098.4 | 1824.4
60852 | 44-08:51:07 | 00:04:00 | 4.1992 | 1048.7 | 1842.3
60853 | 44-08:52:07 | 00:05:00 | 4.1989 | 999.8 | 1859.3
60854 | 44-08:53:07 | 00:06:00 | 4.1992 | 955.7 | 1875.6
60855 | 44-08:54:07 | 00:07:00 | 4.1989 | 911.8 | 1891.1
60856 | 44-08:55:07 | 00:08:00 | 4.1992 | 871.7 | 1906
60857 | 44-08:56:07 | 00:09:00 | 4.1992 | 831.3 | 1920.1
60858 | 44-08:57:07 | 00:10:00 | 4.1992 | 793.7 | 1933.7
60859 | 44-08:58:07 | 00:11:00 | 4.1989 | 758.7 | 1946.6
60860 | 44-08:59:07 | 00:12:00 | 4.1992 | 723.2 | 1958.9
60861 | 44-09:00:07 | 00:13:00 | 4.1992 | 692.5 | 1970.7
60862 | 44-09:01:07 | 00:14:00 | 4.1992 | 660 | 1982
60863 | 44-09:02:07 | 00:15:00 | 4.1992 | 631.1 | 1992.8
60864 | 44-09:03:07 | 00:16:00 | 4.1992 | 605.3 | 2003.1
60865 | 44-09:04:07 | 00:17:00 | 4.1992 | 579.2 | 2013
60866 | 44-09:05:07 | 00:18:00 | 4.1992 | 554.9 | 2022.4
60867 | 44-09:06:07 | 00:19:00 | 4.1992 | 532.2 | 2031.5
60868 | 44-09:07:07 | 00:20:00 | 4.1992 | 509.1 | 2040.1
60869 | 44-09:08:07 | 00:21:00 | 4.1992 | 487.5 | 2048.4
60870 | 44-09:09:07 | 00:22:00 | 4.1992 | 468.9 | 2056.4
60871 | 44-09:10:07 | 00:23:00 | 4.1992 | 449.4 | 2064.1
60872 | 44-09:11:07 | 00:24:00 | 4.1992 | 431.4 | 2071.4
60873 | 44-09:12:07 | 00:25:00 | 4.1992 | 414.4 | 2078.4
60874 | 44-09:13:07 | 00:26:00 | 4.1992 | 400.1 | 2085.2
60875 | 44-09:14:07 | 00:27:00 | 4.1992 | 383.4 | 2091.7
60876 | 44-09:15:07 | 00:28:00 | 4.1992 | 369.2 | 2098
60877 | 44-09:16:07 | 00:29:00 | 4.1992 | 354.4 | 2104.1
60878 | 44-09:17:07 | 00:30:00 | 4.1992 | 342.1 | 2109.9
60879 | 44-09:18:07 | 00:31:00 | 4.1992 | 330 | 2115.5
60880 | 44-09:19:07 | 00:32:00 | 4.1992 | 318.5 | 2120.9
60881 | 44-09:20:07 | 00:33:00 | 4.1992 | 307.8 | 2126.1
60882 | 44-09:21:07 | 00:34:00 | 4.1992 | 296.5 | 2131.1
60883 | 44-09:22:07 | 00:35:00 | 4.1992 | 286.1 | 2136
60884 | 44-09:23:07 | 00:36:00 | 4.1992 | 277.9 | 2140.7
60885 | 44-09:24:07 | 00:37:00 | 4.1992 | 267.3 | 2145.2
60886 | 44-09:25:07 | 00:38:00 | 4.1992 | 258.7 | 2149.6
60887 | 44-09:26:07 | 00:39:00 | 4.1992 | 250 | 2153.8
60888 | 44-09:27:07 | 00:40:00 | 4.1992 | 242.4 | 2157.9
60889 | 44-09:28:07 | 00:41:00 | 4.1992 | 234 | 2161.9
60890 | 44-09:29:07 | 00:42:00 | 4.1992 | 226.6 | 2165.7
60891 | 44-09:30:07 | 00:43:00 | 4.1992 | 219.7 | 2169.4
60892 | 44-09:31:07 | 00:44:00 | 4.1992 | 211.7 | 2173
60893 | 44-09:32:07 | 00:45:00 | 4.1992 | 204.8 | 2176.5
60894 | 44-09:33:07 | 00:46:00 | 4.1992 | 199.6 | 2179.9
60895 | 44-09:34:07 | 00:47:00 | 4.1992 | 192.9 | 2183.1
60896 | 44-09:35:07 | 00:48:00 | 4.1992 | 186.4 | 2186.3
60897 | 44-09:36:07 | 00:49:00 | 4.1992 | 181 | 2189.4
60898 | 44-09:37:07 | 00:50:00 | 4.1992 | 176.2 | 2192.3
60899 | 44-09:38:07 | 00:51:00 | 4.1992 | 171.1 | 2195.2
60900 | 44-09:39:07 | 00:52:00 | 4.1992 | 165.4 | 2198
60901 | 44-09:40:07 | 00:53:00 | 4.1992 | 161.3 | 2200.8
60902 | 44-09:41:07 | 00:54:00 | 4.1992 | 155.5 | 2203.4
60903 | 44-09:42:07 | 00:55:00 | 4.1992 | 151.6 | 2206
60904 | 44-09:43:07 | 00:56:00 | 4.1992 | 147.9 | 2208.4
60905 | 44-09:44:07 | 00:57:00 | 4.1995 | 143.4 | 2210.9
60906 | 44-09:45:07 | 00:58:00 | 4.1992 | 139 | 2213.2
60907 | 44-09:46:07 | 00:59:00 | 4.1992 | 135.6 | 2215.5
60908 | 44-09:47:07 | 01:00:00 | 4.1992 | 131.7 | 2217.7
60909 | 44-09:47:34 | 01:00:27 | 4.1992 | 130 | 2218.7
过程序号 | 过程模式 | 过程时间 | 容量/mAh | 比容量/mAh/g | 能量/mWh | 电容/F | 比能量/Wh/kg | 中值电压/V
1139 | 静置 | 00:15:00 | 0 | 0 | 0 | 0 | 0 | 4.1868
记录序号 | 测试时间 | 步骤时间 | 电压/V | 电流/mA | 容量/mAh
60910 | 44-09:47:34 | 00:00:00 | 4.2005 | 0 | 2218.7
60911 | 44-09:50:34 | 00:03:00 | 4.1905 | 0 | 2218.7
60912 | 44-09:53:34 | 00:06:00 | 4.1868 | 0 | 2218.7
60913 | 44-09:56:34 | 00:09:00 | 4.1837 | 0 | 2218.7
60914 | 44-09:59:34 | 00:12:00 | 4.1822 | 0 | 2218.7
60915 | 44-10:02:34 | 00:15:00 | 4.1812 | 0 | 2218.7
过程序号 | 过程模式 | 过程时间 | 容量/mAh | 比容量/mAh/g | 能量/mWh | 电容/F | 比能量/Wh/kg | 中值电压/V
1140 | 恒流放电 | 01:42:14 | 2215.7 | 0 | 8021 | 0 | 0 | 3.6428
记录序号 | 测试时间 | 步骤时间 | 电压/V | 电流/mA | 容量/mAh
60916 | 44-10:02:34 | 00:00:00 | 4.0715 | -1300.6 | 0
60917 | 44-10:03:34 | 00:01:00 | 4.0303 | -1300.2 | 21.7
60918 | 44-10:04:34 | 00:02:00 | 4.0089 | -1300.6 | 43.3
60919 | 44-10:05:34 | 00:03:00 | 3.9937 | -1300.6 | 65
60920 | 44-10:06:34 | 00:04:00 | 3.9794 | -1300.6 | 86.7
60921 | 44-10:07:34 | 00:05:00 | 3.9676 | -1300.2 | 108.4
60922 | 44-10:08:34 | 00:06:00 | 3.9568 | -1300.2 | 130
60923 | 44-10:09:34 | 00:07:00 | 3.9462 | -1300.6 | 151.7
60924 | 44-10:10:34 | 00:08:00 | 3.9348 | -1300.2 | 173.4
60925 | 44-10:11:34 | 00:09:00 | 3.9245 | -1300.6 | 195.1
60926 | 44-10:12:34 | 00:10:00 | 3.914 | -1300.2 | 216.7
60927 | 44-10:13:34 | 00:11:00 | 3.9032 | -1300.6 | 238.4
60928 | 44-10:14:34 | 00:12:00 | 3.8923 | -1300.2 | 260.1
60929 | 44-10:15:34 | 00:13:00 | 3.8824 | -1300.2 | 281.8
60930 | 44-10:16:34 | 00:14:00 | 3.8737 | -1300.6 | 303.4
60931 | 44-10:17:34 | 00:15:00 | 3.8647 | -1300.2 | 325.1
60932 | 44-10:18:34 | 00:16:00 | 3.8551 | -1300.6 | 346.8
60933 | 44-10:19:34 | 00:17:00 | 3.847 | -1299.9 | 368.4
60934 | 44-10:20:34 | 00:18:00 | 3.8374 | -1300.6 | 390.1
60935 | 44-10:21:34 | 00:19:00 | 3.8297 | -1300.2 | 411.8
60936 | 44-10:22:34 | 00:20:00 | 3.8232 | -1300.6 | 433.5
60937 | 44-10:23:34 | 00:21:00 | 3.8132 | -1300.4 | 455.1
60938 | 44-10:24:34 | 00:22:00 | 3.8061 | -1300.2 | 476.8
60939 | 44-10:25:34 | 00:23:00 | 3.7984 | -1300.6 | 498.5
60940 | 44-10:26:34 | 00:24:00 | 3.7925 | -1300.6 | 520.2
60941 | 44-10:27:34 | 00:25:00 | 3.7844 | -1300.2 | 541.8
60942 | 44-10:28:34 | 00:26:00 | 3.7776 | -1300.6 | 563.5
60943 | 44-10:29:34 | 00:27:00 | 3.7698 | -1300.2 | 585.2
60944 | 44-10:30:34 | 00:28:00 | 3.7633 | -1300.6 | 606.9
60945 | 44-10:31:34 | 00:29:00 | 3.7571 | -1300.2 | 628.5
60946 | 44-10:32:34 | 00:30:00 | 3.75 | -1300.6 | 650.2
60947 | 44-10:33:34 | 00:31:00 | 3.7432 | -1300.2 | 671.9
60948 | 44-10:34:34 | 00:32:00 | 3.7373 | -1300.2 | 693.6
60949 | 44-10:35:34 | 00:33:00 | 3.7298 | -1300.6 | 715.2
60950 | 44-10:36:34 | 00:34:00 | 3.7243 | -1300.2 | 736.9
60951 | 44-10:37:34 | 00:35:00 | 3.7184 | -1300.6 | 758.6
60952 | 44-10:38:34 | 00:36:00 | 3.7134 | -1300.2 | 780.3
60953 | 44-10:39:34 | 00:37:00 | 3.7078 | -1300.8 | 801.9
60954 | 44-10:40:34 | 00:38:00 | 3.7023 | -1300.6 | 823.6
60955 | 44-10:41:34 | 00:39:00 | 3.6961 | -1300.6 | 845.3
60956 | 44-10:42:34 | 00:40:00 | 3.6914 | -1300.6 | 867
60957 | 44-10:43:34 | 00:41:00 | 3.6858 | -1300.6 | 888.6
60958 | 44-10:44:34 | 00:42:00 | 3.6809 | -1300.2 | 910.3
60959 | 44-10:45:34 | 00:43:00 | 3.6765 | -1300.6 | 932
60960 | 44-10:46:34 | 00:44:00 | 3.6722 | -1300.6 | 953.6
60961 | 44-10:47:34 | 00:45:00 | 3.6666 | -1300.8 | 975.3
60962 | 44-10:48:34 | 00:46:00 | 3.6616 | -1300.2 | 997
60963 | 44-10:49:34 | 00:47:00 | 3.6585 | -1300.6 | 1018.7
60964 | 44-10:50:34 | 00:48:00 | 3.6551 | -1300.2 | 1040.3
60965 | 44-10:51:34 | 00:49:00 | 3.6508 | -1300.6 | 1062
60966 | 44-10:52:34 | 00:50:00 | 3.6474 | -1300.6 | 1083.7
60967 | 44-10:53:34 | 00:51:00 | 3.643 | -1300.6 | 1105.4
60968 | 44-10:54:34 | 00:52:00 | 3.6406 | -1300.6 | 1127
60969 | 44-10:55:34 | 00:53:00 | 3.6372 | -1300.2 | 1148.7
60970 | 44-10:56:34 | 00:54:00 | 3.6328 | -1299.9 | 1170.4
60971 | 44-10:57:34 | 00:55:00 | 3.6294 | -1300.6 | 1192.1
60972 | 44-10:58:34 | 00:56:00 | 3.6257 | -1300.2 | 1213.7
60973 | 44-10:59:34 | 00:57:00 | 3.6226 | -1300.2 | 1235.4
60974 | 44-11:00:34 | 00:58:00 | 3.6176 | -1300.6 | 1257.1
60975 | 44-11:01:34 | 00:59:00 | 3.6151 | -1300.4 | 1278.7
60976 | 44-11:02:34 | 01:00:00 | 3.6102 | -1300.2 | 1300.4
60977 | 44-11:03:34 | 01:01:00 | 3.6052 | -1299.9 | 1322.1
60978 | 44-11:04:34 | 01:02:00 | 3.6009 | -1300.6 | 1343.8
60979 | 44-11:05:34 | 01:03:00 | 3.5956 | -1299.9 | 1365.4
60980 | 44-11:06:34 | 01:04:00 | 3.59 | -1299.9 | 1387.1
60981 | 44-11:07:34 | 01:05:00 | 3.5835 | -1300.6 | 1408.8
60982 | 44-11:08:34 | 01:06:00 | 3.5779 | -1300.6 | 1430.4
60983 | 44-11:09:34 | 01:07:00 | 3.572 | -1300.2 | 1452.1
60984 | 44-11:10:34 | 01:08:00 | 3.5662 | -1300.2 | 1473.8
60985 | 44-11:11:34 | 01:09:00 | 3.5584 | -1300.6 | 1495.5
60986 | 44-11:12:34 | 01:10:00 | 3.5519 | -1300.6 | 1517.1
60987 | 44-11:13:34 | 01:11:00 | 3.5441 | -1299.9 | 1538.8
60988 | 44-11:14:34 | 01:12:00 | 3.537 | -1299.9 | 1560.5
60989 | 44-11:15:34 | 01:13:00 | 3.5277 | -1300.6 | 1582.1
60990 | 44-11:16:34 | 01:14:00 | 3.5203 | -1300.6 | 1603.8
60991 | 44-11:17:34 | 01:15:00 | 3.5113 | -1300.4 | 1625.5
60992 | 44-11:18:34 | 01:16:00 | 3.5004 | -1300.4 | 1647.2
60993 | 44-11:19:34 | 01:17:00 | 3.4914 | -1300.6 | 1668.8
60994 | 44-11:20:34 | 01:18:00 | 3.4821 | -1299.9 | 1690.5
60995 | 44-11:21:34 | 01:19:00 | 3.4728 | -1299.9 | 1712.2
60996 | 44-11:22:34 | 01:20:00 | 3.4626 | -1300.6 | 1733.8
60997 | 44-11:23:34 | 01:21:00 | 3.4533 | -1299.9 | 1755.5
60998 | 44-11:24:34 | 01:22:00 | 3.4428 | -1299.9 | 1777.2
60999 | 44-11:25:34 | 01:23:00 | 3.4316 | -1300.6 | 1798.8
61000 | 44-11:26:34 | 01:24:00 | 3.4211 | -1299.9 | 1820.5
61001 | 44-11:27:34 | 01:25:00 | 3.4102 | -1300.2 | 1842.2
61002 | 44-11:28:34 | 01:26:00 | 3.4 | -1300.6 | 1863.9
61003 | 44-11:29:34 | 01:27:00 | 3.3882 | -1300.2 | 1885.5
61004 | 44-11:30:34 | 01:28:00 | 3.3746 | -1300.6 | 1907.2
61005 | 44-11:31:34 | 01:29:00 | 3.3615 | -1300.2 | 1928.9
61006 | 44-11:32:34 | 01:30:00 | 3.3467 | -1300.6 | 1950.6
61007 | 44-11:33:34 | 01:31:00 | 3.3315 | -1300.6 | 1972.2
61008 | 44-11:34:34 | 01:32:00 | 3.315 | -1300.6 | 1993.9
61009 | 44-11:35:34 | 01:33:00 | 3.2937 | -1300.6 | 2015.6
61010 | 44-11:36:34 | 01:34:00 | 3.2704 | -1300.2 | 2037.3
61011 | 44-11:37:34 | 01:35:00 | 3.244 | -1300.2 | 2058.9
61012 | 44-11:38:34 | 01:36:00 | 3.2124 | -1300.6 | 2080.6
61013 | 44-11:39:34 | 01:37:00 | 3.1743 | -1300.6 | 2102.3
61014 | 44-11:40:34 | 01:38:00 | 3.1278 | -1300.2 | 2123.9
61015 | 44-11:41:34 | 01:39:00 | 3.072 | -1300.6 | 2145.6
61016 | 44-11:42:34 | 01:40:00 | 3.0041 | -1300.2 | 2167.3
61017 | 44-11:43:34 | 01:41:00 | 2.9117 | -1300.6 | 2189
61018 | 44-11:44:34 | 01:42:00 | 2.7861 | -1300.2 | 2210.6
61019 | 44-11:44:48 | 01:42:14 | 2.7496 | -1300.2 | 2215.7
过程序号 | 过程模式 | 过程时间 | 容量/mAh | 比容量/mAh/g | 能量/mWh | 电容/F | 比能量/Wh/kg | 中值电压/V
1141 | 静置 | 00:15:00 | 0 | 0 | 0 | 0 | 0 | 3.4294
记录序号 | 测试时间 | 步骤时间 | 电压/V | 电流/mA | 容量/mAh
61020 | 44-11:44:48 | 00:00:00 | 3.1231 | 0 | 2215.7
61021 | 44-11:47:48 | 00:03:00 | 3.3848 | 0 | 2215.7
61022 | 44-11:50:48 | 00:06:00 | 3.4294 | 0 | 2215.7
61023 | 44-11:53:48 | 00:09:00 | 3.4487 | 0 | 2215.7
61024 | 44-11:56:48 | 00:12:00 | 3.4604 | 0 | 2215.7
61025 | 44-11:59:48 | 00:15:00 | 3.4666 | 0 | 2215.7
循环序号 | 充电容量/mAh | 放电容量/mAh | 充电比容量/mAh/g | 放电比容量/mAh/g | 效率/% | 充电能量/mWh | 放电能量/mWh | 放电中压/V | 恒流充入容量/mAh | 恒流充入比例/% | 平台容量/mAh | 平台比容量/mAh/g | 平台/% | 平台时间 | 充电电容/F | 放电电容/F | rd/mOhm | 充电比能量/Wh/kg | 放电比能量/Wh/kg | 放电终压/V | 循环保持率/%
229 | 2214.2 | 2213.2 | 0 | 0 | 99.96 | 8901 | 8011 | 3.6423 | 1756.6 | 79.34 | 1342.3 | 0 | 60.65 | 01:01:55 | 0 | 0 | 84 | 0 | 0 | 2.7499 | 99.89
过程序号 | 过程模式 | 过程时间 | 容量/mAh | 比容量/mAh/g | 能量/mWh | 电容/F | 比能量/Wh/kg | 中值电压/V
1142 | 恒流充电 | 01:21:03 | 1756.6 | 0 | 6980 | 0 | 0 | 3.981
记录序号 | 测试时间 | 步骤时间 | 电压/V | 电流/mA | 容量/mAh
61026 | 44-11:59:48 | 00:00:00 | 3.6232 | 1300.6 | 0
61027 | 44-12:00:48 | 00:01:00 | 3.6802 | 1300.6 | 21.7
61028 | 44-12:01:48 | 00:02:00 | 3.6988 | 1300.2 | 43.3
61029 | 44-12:02:48 | 00:03:00 | 3.7112 | 1300.4 | 65
61030 | 44-12:03:48 | 00:04:00 | 3.724 | 1300.2 | 86.7
61031 | 44-12:04:48 | 00:05:00 | 3.7367 | 1300.2 | 108.4
61032 | 44-12:05:48 | 00:06:00 | 3.7497 | 1299.9 | 130
61033 | 44-12:06:48 | 00:07:00 | 3.7633 | 1300.6 | 151.7
61034 | 44-12:07:48 | 00:08:00 | 3.776 | 1300.2 | 173.4
61035 | 44-12:08:48 | 00:09:00 | 3.7897 | 1299.9 | 195.1
61036 | 44-12:09:48 | 00:10:00 | 3.8036 | 1299.9 | 216.7
61037 | 44-12:10:48 | 00:11:00 | 3.8173 | 1300.2 | 238.4
61038 | 44-12:11:48 | 00:12:00 | 3.83 | 1300.2 | 260.1
61039 | 44-12:12:48 | 00:13:00 | 3.8427 | 1300.6 | 281.8
61040 | 44-12:13:48 | 00:14:00 | 3.8548 | 1300.2 | 303.4
61041 | 44-12:14:48 | 00:15:00 | 3.8656 | 1299.9 | 325.1
61042 | 44-12:15:48 | 00:16:00 | 3.8759 | 1300.2 | 346.8
61043 | 44-12:16:48 | 00:17:00 | 3.8852 | 1300.4 | 368.4
61044 | 44-12:17:48 | 00:18:00 | 3.8942 | 1300.2 | 390.1
61045 | 44-12:18:48 | 00:19:00 | 3.9007 | 1300.2 | 411.8
61046 | 44-12:19:48 | 00:20:00 | 3.9063 | 1300.8 | 433.5
61047 | 44-12:20:48 | 00:21:00 | 3.9112 | 1300.2 | 455.1
61048 | 44-12:21:48 | 00:22:00 | 3.9165 | 1300.6 | 476.8
61049 | 44-12:22:48 | 00:23:00 | 3.9218 | 1300.2 | 498.5
61050 | 44-12:23:48 | 00:24:00 | 3.9249 | 1300.6 | 520.2
61051 | 44-12:24:48 | 00:25:00 | 3.9276 | 1300.6 | 541.8
61052 | 44-12:25:48 | 00:26:00 | 3.932 | 1300.6 | 563.5
61053 | 44-12:26:48 | 00:27:00 | 3.9357 | 1300.6 | 585.2
61054 | 44-12:27:48 | 00:28:00 | 3.94 | 1300.2 | 606.9
61055 | 44-12:28:48 | 00:29:00 | 3.9428 | 1300.2 | 628.5
61056 | 44-12:29:48 | 00:30:00 | 3.9466 | 1300.2 | 650.2
61057 | 44-12:30:48 | 00:31:00 | 3.95 | 1300.2 | 671.9
61058 | 44-12:31:48 | 00:32:00 | 3.9531 | 1300.6 | 693.5
61059 | 44-12:32:48 | 00:33:00 | 3.9562 | 1300.2 | 715.2
61060 | 44-12:33:48 | 00:34:00 | 3.9596 | 1300.6 | 736.9
61061 | 44-12:34:48 | 00:35:00 | 3.9624 | 1300.2 | 758.6
61062 | 44-12:35:48 | 00:36:00 | 3.9661 | 1300.2 | 780.2
61063 | 44-12:36:48 | 00:37:00 | 3.9695 | 1300.6 | 801.9
61064 | 44-12:37:48 | 00:38:00 | 3.9726 | 1300.2 | 823.6
61065 | 44-12:38:48 | 00:39:00 | 3.9754 | 1300.2 | 845.3
61066 | 44-12:39:48 | 00:40:00 | 3.9794 | 1300.6 | 866.9
61067 | 44-12:40:48 | 00:41:00 | 3.9825 | 1300.2 | 888.6
61068 | 44-12:41:48 | 00:42:00 | 3.9862 | 1300.2 | 910.3
61069 | 44-12:42:48 | 00:43:00 | 3.9893 | 1300.2 | 931.9
61070 | 44-12:43:48 | 00:44:00 | 3.9934 | 1300.2 | 953.6
61071 | 44-12:44:48 | 00:45:00 | 3.9962 | 1300.6 | 975.3
61072 | 44-12:45:48 | 00:46:00 | 3.9999 | 1300.6 | 997
61073 | 44-12:46:48 | 00:47:00 | 4.003 | 1300.6 | 1018.6
61074 | 44-12:47:48 | 00:48:00 | 4.0073 | 1300.2 | 1040.3
61075 | 44-12:48:48 | 00:49:00 | 4.0113 | 1300.6 | 1062
61076 | 44-12:49:48 | 00:50:00 | 4.0154 | 1300.2 | 1083.7
61077 | 44-12:50:48 | 00:51:00 | 4.0203 | 1300.6 | 1105.3
61078 | 44-12:51:48 | 00:52:00 | 4.0244 | 1300.6 | 1127
61079 | 44-12:52:48 | 00:53:00 | 4.0287 | 1300.2 | 1148.7
61080 | 44-12:53:48 | 00:54:00 | 4.0324 | 1300.4 | 1170.4
61081 | 44-12:54:48 | 00:55:00 | 4.0368 | 1300.6 | 1192
61082 | 44-12:55:48 | 00:56:00 | 4.0411 | 1300.6 | 1213.7
61083 | 44-12:56:48 | 00:57:00 | 4.0464 | 1300.2 | 1235.4
61084 | 44-12:57:48 | 00:58:00 | 4.0516 | 1300.2 | 1257.1
61085 | 44-12:58:48 | 00:59:00 | 4.0572 | 1300.2 | 1278.7
61086 | 44-12:59:48 | 01:00:00 | 4.0613 | 1300.6 | 1300.4
61087 | 44-13:00:48 | 01:01:00 | 4.0659 | 1300.6 | 1322.1
61088 | 44-13:01:48 | 01:02:00 | 4.0712 | 1300.6 | 1343.8
61089 | 44-13:02:48 | 01:03:00 | 4.0768 | 1300.2 | 1365.4
61090 | 44-13:03:48 | 01:04:00 | 4.082 | 1300.6 | 1387.1
61091 | 44-13:04:48 | 01:05:00 | 4.0876 | 1300.6 | 1408.8
61092 | 44-13:05:48 | 01:06:00 | 4.0944 | 1300.2 | 1430.4
61093 | 44-13:06:48 | 01:07:00 | 4.1003 | 1300.2 | 1452.1
61094 | 44-13:07:48 | 01:08:00 | 4.1062 | 1300.2 | 1473.8
61095 | 44-13:08:48 | 01:09:00 | 4.1121 | 1300.6 | 1495.5
61096 | 44-13:09:48 | 01:10:00 | 4.1174 | 1300.6 | 1517.1
61097 | 44-13:10:48 | 01:11:00 | 4.1242 | 1300.6 | 1538.8
61098 | 44-13:11:48 | 01:12:00 | 4.1307 | 1300.6 | 1560.5
61099 | 44-13:12:48 | 01:13:00 | 4.1369 | 1300.6 | 1582.2
61100 | 44-13:13:48 | 01:14:00 | 4.1431 | 1300.6 | 1603.8
61101 | 44-13:14:48 | 01:15:00 | 4.1521 | 1300.2 | 1625.5
61102 | 44-13:15:48 | 01:16:00 | 4.1583 | 1300.4 | 1647.2
61103 | 44-13:16:48 | 01:17:00 | 4.1667 | 1300.2 | 1668.9
61104 | 44-13:17:48 | 01:18:00 | 4.1735 | 1300.4 | 1690.5
61105 | 44-13:18:48 | 01:19:00 | 4.1825 | 1300.6 | 1712.2
61106 | 44-13:19:48 | 01:20:00 | 4.1905 | 1300.6 | 1733.9
61107 | 44-13:20:48 | 01:21:00 | 4.1986 | 1300.2 | 1755.6
61108 | 44-13:20:51 | 01:21:03 | 4.2001 | 1300.2 | 1756.6
过程序号 | 过程模式 | 过程时间 | 容量/mAh | 比容量/mAh/g | 能量/mWh | 电容/F | 比能量/Wh/kg | 中值电压/V
1143 | 恒压充电 | 01:00:49 | 457.6 | 0 | 1921 | 0 | 0 | 4.1992
记录序号 | 测试时间 | 步骤时间 | 电压/V | 电流/mA | 容量/mAh
61109 | 44-13:20:51 | 00:00:00 | 4.1992 | 1275.7 | 1756.6
61110 | 44-13:21:51 | 00:01:00 | 4.1992 | 1217.3 | 1777.5
61111 | 44-13:22:51 | 00:02:00 | 4.1992 | 1157.7 | 1797.2
61112 | 44-13:23:51 | 00:03:00 | 4.1992 | 1102.5 | 1816
61113 | 44-13:24:51 | 00:04:00 | 4.1992 | 1050.8 | 1834
61114 | 44-13:25:51 | 00:05:00 | 4.1992 | 1002.6 | 1851
61115 | 44-13:26:51 | 00:06:00 | 4.1992 | 957.4 | 1867.3
61116 | 44-13:27:51 | 00:07:00 | 4.1992 | 912.6 | 1882.9
61117 | 44-13:28:51 | 00:08:00 | 4.1992 | 872.4 | 1897.8
61118 | 44-13:29:51 | 00:09:00 | 4.1992 | 833.5 | 1912
61119 | 44-13:30:51 | 00:10:00 | 4.1992 | 796.5 | 1925.5
61120 | 44-13:31:51 | 00:11:00 | 4.1992 | 760.2 | 1938.5
61121 | 44-13:32:51 | 00:12:00 | 4.1992 | 728.2 | 1950.9
61122 | 44-13:33:51 | 00:13:00 | 4.1992 | 695.1 | 1962.8
61123 | 44-13:34:51 | 00:14:00 | 4.1992 | 664.1 | 1974.1
61124 | 44-13:35:51 | 00:15:00 | 4.1992 | 635.8 | 1984.9
61125 | 44-13:36:51 | 00:16:00 | 4.1992 | 608.4 | 1995.3
61126 | 44-13:37:51 | 00:17:00 | 4.1992 | 583.7 | 2005.2
61127 | 44-13:38:51 | 00:18:00 | 4.1992 | 558.8 | 2014.7
61128 | 44-13:39:51 | 00:19:00 | 4.1992 | 535.9 | 2023.9
61129 | 44-13:40:51 | 00:20:00 | 4.1992 | 515.1 | 2032.6
61130 | 44-13:41:51 | 00:21:00 | 4.1992 | 493.3 | 2041
61131 | 44-13:42:51 | 00:22:00 | 4.1992 | 474.5 | 2049.1
61132 | 44-13:43:51 | 00:23:00 | 4.1992 | 455.7 | 2056.8
61133 | 44-13:44:51 | 00:24:00 | 4.1992 | 437.1 | 2064.2
61134 | 44-13:45:51 | 00:25:00 | 4.1992 | 420.4 | 2071.4
61135 | 44-13:46:51 | 00:26:00 | 4.1992 | 404 | 2078.2
61136 | 44-13:47:51 | 00:27:00 | 4.1992 | 389.5 | 2084.8
61137 | 44-13:48:51 | 00:28:00 | 4.1992 | 374.3 | 2091.2
61138 | 44-13:49:51 | 00:29:00 | 4.1992 | 361.4 | 2097.3
61139 | 44-13:50:51 | 00:30:00 | 4.1992 | 346.9 | 2103.2
61140 | 44-13:51:51 | 00:31:00 | 4.1992 | 335 | 2108.9
61141 | 44-13:52:51 | 00:32:00 | 4.1992 | 321.8 | 2114.4
61142 | 44-13:53:51 | 00:33:00 | 4.1992 | 311.8 | 2119.7
61143 | 44-13:54:51 | 00:34:00 | 4.1992 | 299.7 | 2124.8
61144 | 44-13:55:51 | 00:35:00 | 4.1992 | 289.6 | 2129.7
61145 | 44-13:56:51 | 00:36:00 | 4.1992 | 279.9 | 2134.4
61146 | 44-13:57:51 | 00:37:00 | 4.1992 | 270.8 | 2139
61147 | 44-13:58:51 | 00:38:00 | 4.1992 | 261.9 | 2143.5
61148 | 44-13:59:51 | 00:39:00 | 4.1992 | 254.1 | 2147.7
61149 | 44-14:00:51 | 00:40:00 | 4.1992 | 244.6 | 2151.9
61150 | 44-14:01:51 | 00:41:00 | 4.1992 | 237 | 2155.9
61151 | 44-14:02:51 | 00:42:00 | 4.1992 | 229 | 2159.8
61152 | 44-14:03:51 | 00:43:00 | 4.1992 | 221.9 | 2163.5
61153 | 44-14:04:51 | 00:44:00 | 4.1995 | 213.9 | 2167.2
61154 | 44-14:05:51 | 00:45:00 | 4.1992 | 208.5 | 2170.7
61155 | 44-14:06:51 | 00:46:00 | 4.1995 | 201.6 | 2174.1
61156 | 44-14:07:51 | 00:47:00 | 4.1995 | 195.3 | 2177.4
61157 | 44-14:08:51 | 00:48:00 | 4.1995 | 188.8 | 2180.6
61158 | 44-14:09:51 | 00:49:00 | 4.1995 | 184.5 | 2183.7
61159 | 44-14:10:51 | 00:50:00 | 4.1995 | 178 | 2186.7
61160 | 44-14:11:51 | 00:51:00 | 4.1995 | 172.1 | 2189.6
61161 | 44-14:12:51 | 00:52:00 | 4.1995 | 168 | 2192.5
61162 | 44-14:13:51 | 00:53:00 | 4.1992 | 162.9 | 2195.2
61163 | 44-14:14:51 | 00:54:00 | 4.1992 | 157.9 | 2197.9
61164 | 44-14:15:51 | 00:55:00 | 4.1992 | 153.5 | 2200.5
61165 | 44-14:16:51 | 00:56:00 | 4.1992 | 150.3 | 2203
61166 | 44-14:17:51 | 00:57:00 | 4.1992 | 144.3 | 2205.5
61167 | 44-14:18:51 | 00:58:00 | 4.1995 | 140.3 | 2207.8
61168 | 44-14:19:51 | 00:59:00 | 4.1992 | 136 | 2210.2
61169 | 44-14:20:51 | 01:00:00 | 4.1992 | 132.3 | 2212.4
61170 | 44-14:21:40 | 01:00:49 | 4.1992 | 129.7 | 2214.2
过程序号 | 过程模式 | 过程时间 | 容量/mAh | 比容量/mAh/g | 能量/mWh | 电容/F | 比能量/Wh/kg | 中值电压/V
1144 | 静置 | 00:15:00 | 0 | 0 | 0 | 0 | 0 | 4.1868
记录序号 | 测试时间 | 步骤时间 | 电压/V | 电流/mA | 容量/mAh
61171 | 44-14:21:40 | 00:00:00 | 4.2005 | 0 | 2214.2
61172 | 44-14:24:40 | 00:03:00 | 4.1905 | 0 | 2214.2
61173 | 44-14:27:40 | 00:06:00 | 4.1868 | 0 | 2214.2
61174 | 44-14:30:40 | 00:09:00 | 4.1831 | 0 | 2214.2
61175 | 44-14:33:40 | 00:12:00 | 4.1825 | 0 | 2214.2
61176 | 44-14:36:40 | 00:15:00 | 4.1797 | 0 | 2214.2
过程序号 | 过程模式 | 过程时间 | 容量/mAh | 比容量/mAh/g | 能量/mWh | 电容/F | 比能量/Wh/kg | 中值电压/V
1145 | 恒流放电 | 01:42:07 | 2213.2 | 0 | 8011 | 0 | 0 | 3.6423
记录序号 | 测试时间 | 步骤时间 | 电压/V | 电流/mA | 容量/mAh
61177 | 44-14:36:40 | 00:00:00 | 4.0703 | -1300.2 | 0
61178 | 44-14:37:40 | 00:01:00 | 4.029 | -1300.6 | 21.7
61179 | 44-14:38:40 | 00:02:00 | 4.0051 | -1300.6 | 43.3
61180 | 44-14:39:40 | 00:03:00 | 3.9896 | -1300.2 | 65
61181 | 44-14:40:40 | 00:04:00 | 3.9763 | -1300.2 | 86.7
61182 | 44-14:41:40 | 00:05:00 | 3.9648 | -1300.6 | 108.4
61183 | 44-14:42:40 | 00:06:00 | 3.9543 | -1300.6 | 130
61184 | 44-14:43:40 | 00:07:00 | 3.9428 | -1300.2 | 151.7
61185 | 44-14:44:40 | 00:08:00 | 3.932 | -1300.2 | 173.4
61186 | 44-14:45:40 | 00:09:00 | 3.9214 | -1300.2 | 195.1
61187 | 44-14:46:40 | 00:10:00 | 3.9103 | -1300.6 | 216.7
61188 | 44-14:47:40 | 00:11:00 | 3.9007 | -1300.2 | 238.4
61189 | 44-14:48:40 | 00:12:00 | 3.8904 | -1300.2 | 260.1
61190 | 44-14:49:40 | 00:13:00 | 3.8799 | -1300.2 | 281.8
61191 | 44-14:50:40 | 00:14:00 | 3.87 | -1300.2 | 303.4
61192 | 44-14:51:40 | 00:15:00 | 3.8616 | -1300.2 | 325.1
61193 | 44-14:52:40 | 00:16:00 | 3.8523 | -1300.2 | 346.8
61194 | 44-14:53:40 | 00:17:00 | 3.8436 | -1300.6 | 368.4
61195 | 44-14:54:40 | 00:18:00 | 3.8346 | -1300.2 | 390.1
61196 | 44-14:55:40 | 00:19:00 | 3.8278 | -1300.6 | 411.8
61197 | 44-14:56:40 | 00:20:00 | 3.8198 | -1300.2 | 433.5
61198 | 44-14:57:40 | 00:21:00 | 3.8123 | -1299.9 | 455.1
61199 | 44-14:58:40 | 00:22:00 | 3.8033 | -1300.2 | 476.8
61200 | 44-14:59:40 | 00:23:00 | 3.7981 | -1300.6 | 498.5
61201 | 44-15:00:40 | 00:24:00 | 3.7897 | -1300.6 | 520.2
61202 | 44-15:01:40 | 00:25:00 | 3.7832 | -1300.6 | 541.8
61203 | 44-15:02:40 | 00:26:00 | 3.7754 | -1300.6 | 563.5
61204 | 44-15:03:40 | 00:27:00 | 3.7677 | -1300.2 | 585.2
61205 | 44-15:04:40 | 00:28:00 | 3.7621 | -1300.6 | 606.9
61206 | 44-15:05:40 | 00:29:00 | 3.7556 | -1300.6 | 628.5
61207 | 44-15:06:40 | 00:30:00 | 3.7481 | -1300.6 | 650.2
61208 | 44-15:07:40 | 00:31:00 | 3.7426 | -1300.8 | 671.9
61209 | 44-15:08:40 | 00:32:00 | 3.7351 | -1300.2 | 693.6
61210 | 44-15:09:40 | 00:33:00 | 3.7283 | -1300.2 | 715.2
61211 | 44-15:10:40 | 00:34:00 | 3.7243 | -1300.6 | 736.9
61212 | 44-15:11:40 | 00:35:00 | 3.7178 | -1300.6 | 758.6
61213 | 44-15:12:40 | 00:36:00 | 3.7119 | -1300.6 | 780.3
61214 | 44-15:13:40 | 00:37:00 | 3.706 | -1300.6 | 801.9
61215 | 44-15:14:40 | 00:38:00 | 3.6998 | -1300.6 | 823.6
61216 | 44-15:15:40 | 00:39:00 | 3.6945 | -1300.8 | 845.3
61217 | 44-15:16:40 | 00:40:00 | 3.6895 | -1300.2 | 866.9
61218 | 44-15:17:40 | 00:41:00 | 3.684 | -1300.2 | 888.6
61219 | 44-15:18:40 | 00:42:00 | 3.679 | -1300.2 | 910.3
61220 | 44-15:19:40 | 00:43:00 | 3.6747 | -1300.8 | 932
61221 | 44-15:20:40 | 00:44:00 | 3.6709 | -1300.6 | 953.6
61222 | 44-15:21:40 | 00:45:00 | 3.666 | -1300.6 | 975.3
61223 | 44-15:22:40 | 00:46:00 | 3.6616 | -1300.2 | 997
61224 | 44-15:23:40 | 00:47:00 | 3.657 | -1300.6 | 1018.7
61225 | 44-15:24:40 | 00:48:00 | 3.6533 | -1300.6 | 1040.3
61226 | 44-15:25:40 | 00:49:00 | 3.6502 | -1300.2 | 1062
61227 | 44-15:26:40 | 00:50:00 | 3.6474 | -1300.6 | 1083.7
61228 | 44-15:27:40 | 00:51:00 | 3.6424 | -1300.2 | 1105.4
61229 | 44-15:28:40 | 00:52:00 | 3.6403 | -1300.6 | 1127
61230 | 44-15:29:40 | 00:53:00 | 3.6362 | -1300.2 | 1148.7
61231 | 44-15:30:40 | 00:54:00 | 3.6328 | -1300.2 | 1170.4
61232 | 44-15:31:40 | 00:55:00 | 3.6294 | -1300.6 | 1192
61233 | 44-15:32:40 | 00:56:00 | 3.6251 | -1300.2 | 1213.7
61234 | 44-15:33:40 | 00:57:00 | 3.622 | -1300.2 | 1235.4
61235 | 44-15:34:40 | 00:58:00 | 3.6173 | -1300.6 | 1257.1
61236 | 44-15:35:40 | 00:59:00 | 3.6148 | -1300.6 | 1278.7
61237 | 44-15:36:40 | 01:00:00 | 3.6096 | -1300.2 | 1300.4
61238 | 44-15:37:40 | 01:01:00 | 3.6049 | -1300.2 | 1322.1
61239 | 44-15:38:40 | 01:02:00 | 3.5996 | -1300.8 | 1343.8
61240 | 44-15:39:40 | 01:03:00 | 3.5947 | -1300.6 | 1365.4
61241 | 44-15:40:40 | 01:04:00 | 3.5894 | -1300.2 | 1387.1
61242 | 44-15:41:40 | 01:05:00 | 3.5832 | -1300.2 | 1408.8
61243 | 44-15:42:40 | 01:06:00 | 3.5773 | -1300.6 | 1430.5
61244 | 44-15:43:40 | 01:07:00 | 3.572 | -1300.2 | 1452.1
61245 | 44-15:44:40 | 01:08:00 | 3.5658 | -1300.6 | 1473.8
61246 | 44-15:45:40 | 01:09:00 | 3.5584 | -1300.6 | 1495.5
61247 | 44-15:46:40 | 01:10:00 | 3.5513 | -1300.6 | 1517.2
61248 | 44-15:47:40 | 01:11:00 | 3.5429 | -1300.2 | 1538.8
61249 | 44-15:48:40 | 01:12:00 | 3.5361 | -1300.8 | 1560.5
61250 | 44-15:49:40 | 01:13:00 | 3.5283 | -1300.6 | 1582.2
61251 | 44-15:50:40 | 01:14:00 | 3.52 | -1300.6 | 1603.8
61252 | 44-15:51:40 | 01:15:00 | 3.5113 | -1300.6 | 1625.5
61253 | 44-15:52:40 | 01:16:00 | 3.5004 | -1300.6 | 1647.2
61254 | 44-15:53:40 | 01:17:00 | 3.4918 | -1300.6 | 1668.9
61255 | 44-15:54:40 | 01:18:00 | 3.4831 | -1300.2 | 1690.5
61256 | 44-15:55:40 | 01:19:00 | 3.4735 | -1300.6 | 1712.2
61257 | 44-15:56:40 | 01:20:00 | 3.4629 | -1299.9 | 1733.9
61258 | 44-15:57:40 | 01:21:00 | 3.453 | -1300.6 | 1755.6
61259 | 44-15:58:40 | 01:22:00 | 3.4431 | -1300.6 | 1777.2
61260 | 44-15:59:40 | 01:23:00 | 3.4316 | -1300.6 | 1798.9
61261 | 44-16:00:40 | 01:24:00 | 3.4214 | -1300.6 | 1820.6
61262 | 44-16:01:40 | 01:25:00 | 3.4105 | -1300.6 | 1842.3
61263 | 44-16:02:40 | 01:26:00 | 3.4003 | -1300.2 | 1863.9
61264 | 44-16:03:40 | 01:27:00 | 3.3882 | -1300.6 | 1885.6
61265 | 44-16:04:40 | 01:28:00 | 3.3746 | -1300.2 | 1907.3
61266 | 44-16:05:40 | 01:29:00 | 3.3612 | -1300.2 | 1929
61267 | 44-16:06:40 | 01:30:00 | 3.3467 | -1300.6 | 1950.6
61268 | 44-16:07:40 | 01:31:00 | 3.3312 | -1300.2 | 1972.3
61269 | 44-16:08:40 | 01:32:00 | 3.3147 | -1300.2 | 1994
61270 | 44-16:09:40 | 01:33:00 | 3.2937 | -1300.2 | 2015.6
61271 | 44-16:10:40 | 01:34:00 | 3.2698 | -1300.6 | 2037.3
61272 | 44-16:11:40 | 01:35:00 | 3.2437 | -1300.6 | 2059
61273 | 44-16:12:40 | 01:36:00 | 3.209 | -1300.6 | 2080.7
61274 | 44-16:13:40 | 01:37:00 | 3.1703 | -1300.6 | 2102.3
61275 | 44-16:14:40 | 01:38:00 | 3.1219 | -1300.6 | 2124
61276 | 44-16:15:40 | 01:39:00 | 3.068 | -1300.2 | 2145.7
61277 | 44-16:16:40 | 01:40:00 | 2.9942 | -1300.6 | 2167.4
61278 | 44-16:17:40 | 01:41:00 | 2.8974 | -1300.2 | 2189
61279 | 44-16:18:40 | 01:42:00 | 2.7679 | -1300.6 | 2210.7
61280 | 44-16:18:47 | 01:42:07 | 2.7499 | -1300.6 | 2213.2
过程序号 | 过程模式 | 过程时间 | 容量/mAh | 比容量/mAh/g | 能量/mWh | 电容/F | 比能量/Wh/kg | 中值电压/V
1146 | 静置 | 00:15:00 | 0 | 0 | 0 | 0 | 0 | 3.4285
记录序号 | 测试时间 | 步骤时间 | 电压/V | 电流/mA | 容量/mAh
61281 | 44-16:18:47 | 00:00:00 | 3.1213 | 0 | 2213.2
61282 | 44-16:21:47 | 00:03:00 | 3.3829 | 0 | 2213.2
61283 | 44-16:24:47 | 00:06:00 | 3.4285 | 0 | 2213.2
61284 | 44-16:27:47 | 00:09:00 | 3.4477 | 0 | 2213.2
61285 | 44-16:30:47 | 00:12:00 | 3.4601 | 0 | 2213.2
61286 | 44-16:33:47 | 00:15:00 | 3.466 | 0 | 2213.2
循环序号 | 充电容量/mAh | 放电容量/mAh | 充电比容量/mAh/g | 放电比容量/mAh/g | 效率/% | 充电能量/mWh | 放电能量/mWh | 放电中压/V | 恒流充入容量/mAh | 恒流充入比例/% | 平台容量/mAh | 平台比容量/mAh/g | 平台/% | 平台时间 | 充电电容/F | 放电电容/F | rd/mOhm | 充电比能量/Wh/kg | 放电比能量/Wh/kg | 放电终压/V | 循环保持率/%
230 | 2214.3 | 2209.1 | 0 | 0 | 99.77 | 8905 | 7994 | 3.6426 | 1750.5 | 79.05 | 1333.3 | 0 | 60.35 | 01:01:31 | 0 | 0 | 87 | 0 | 0 | 2.7499 | 99.81
过程序号 | 过程模式 | 过程时间 | 容量/mAh | 比容量/mAh/g | 能量/mWh | 电容/F | 比能量/Wh/kg | 中值电压/V
1147 | 恒流充电 | 01:20:46 | 1750.5 | 0 | 6958 | 0 | 0 | 3.9822
记录序号 | 测试时间 | 步骤时间 | 电压/V | 电流/mA | 容量/mAh
61287 | 44-16:33:47 | 00:00:00 | 3.6266 | 1300.2 | 0
61288 | 44-16:34:47 | 00:01:00 | 3.683 | 1300.6 | 21.7
61289 | 44-16:35:47 | 00:02:00 | 3.6995 | 1300.6 | 43.3
61290 | 44-16:36:47 | 00:03:00 | 3.7134 | 1300.8 | 65
61291 | 44-16:37:47 | 00:04:00 | 3.7249 | 1300.2 | 86.7
61292 | 44-16:38:47 | 00:05:00 | 3.7385 | 1300.2 | 108.4
61293 | 44-16:39:47 | 00:06:00 | 3.7512 | 1300.6 | 130
61294 | 44-16:40:47 | 00:07:00 | 3.7636 | 1300.6 | 151.7
61295 | 44-16:41:47 | 00:08:00 | 3.7779 | 1300.6 | 173.4
61296 | 44-16:42:47 | 00:09:00 | 3.7922 | 1300.2 | 195.1
61297 | 44-16:43:47 | 00:10:00 | 3.8036 | 1300.2 | 216.7
61298 | 44-16:44:47 | 00:11:00 | 3.8194 | 1300.2 | 238.4
61299 | 44-16:45:47 | 00:12:00 | 3.8318 | 1299.9 | 260.1
61300 | 44-16:46:47 | 00:13:00 | 3.8455 | 1300.6 | 281.8
61301 | 44-16:47:47 | 00:14:00 | 3.857 | 1300.2 | 303.4
61302 | 44-16:48:47 | 00:15:00 | 3.8684 | 1300.2 | 325.1
61303 | 44-16:49:47 | 00:16:00 | 3.8777 | 1300.2 | 346.8
61304 | 44-16:50:47 | 00:17:00 | 3.8883 | 1300.2 | 368.4
61305 | 44-16:51:47 | 00:18:00 | 3.896 | 1300.2 | 390.1
61306 | 44-16:52:47 | 00:19:00 | 3.9019 | 1300.2 | 411.8
61307 | 44-16:53:47 | 00:20:00 | 3.9081 | 1300.2 | 433.5
61308 | 44-16:54:47 | 00:21:00 | 3.914 | 1300.2 | 455.1
61309 | 44-16:55:47 | 00:22:00 | 3.9196 | 1299.9 | 476.8
61310 | 44-16:56:47 | 00:23:00 | 3.9224 | 1300.6 | 498.5
61311 | 44-16:57:47 | 00:24:00 | 3.9261 | 1300.4 | 520.2
61312 | 44-16:58:47 | 00:25:00 | 3.9298 | 1300.2 | 541.8
61313 | 44-16:59:47 | 00:26:00 | 3.9345 | 1300.2 | 563.5
61314 | 44-17:00:47 | 00:27:00 | 3.9385 | 1300.6 | 585.2
61315 | 44-17:01:47 | 00:28:00 | 3.9422 | 1300.2 | 606.9
61316 | 44-17:02:47 | 00:29:00 | 3.9459 | 1300.2 | 628.5
61317 | 44-17:03:47 | 00:30:00 | 3.9493 | 1300.6 | 650.2
61318 | 44-17:04:47 | 00:31:00 | 3.9524 | 1300.6 | 671.9
61319 | 44-17:05:47 | 00:32:00 | 3.9552 | 1300.6 | 693.6
61320 | 44-17:06:47 | 00:33:00 | 3.959 | 1300.2 | 715.2
61321 | 44-17:07:47 | 00:34:00 | 3.9621 | 1300.6 | 736.9
61322 | 44-17:08:47 | 00:35:00 | 3.9655 | 1300.2 | 758.6
61323 | 44-17:09:47 | 00:36:00 | 3.9686 | 1300.4 | 780.2
61324 | 44-17:10:47 | 00:37:00 | 3.9714 | 1300.2 | 801.9
61325 | 44-17:11:47 | 00:38:00 | 3.9748 | 1300.6 | 823.6
61326 | 44-17:12:47 | 00:39:00 | 3.9779 | 1300.2 | 845.3
61327 | 44-17:13:47 | 00:40:00 | 3.9807 | 1300.2 | 866.9
61328 | 44-17:14:47 | 00:41:00 | 3.9847 | 1300.6 | 888.6
61329 | 44-17:15:47 | 00:42:00 | 3.9878 | 1300.2 | 910.3
61330 | 44-17:16:47 | 00:43:00 | 3.9915 | 1300.6 | 932
61331 | 44-17:17:47 | 00:44:00 | 3.9949 | 1300.6 | 953.6
61332 | 44-17:18:47 | 00:45:00 | 3.998 | 1300.4 | 975.3
61333 | 44-17:19:47 | 00:46:00 | 4.0017 | 1300.6 | 997
61334 | 44-17:20:47 | 00:47:00 | 4.0055 | 1300.6 | 1018.7
61335 | 44-17:21:47 | 00:48:00 | 4.0104 | 1300.4 | 1040.3
61336 | 44-17:22:47 | 00:49:00 | 4.0138 | 1300.2 | 1062
61337 | 44-17:23:47 | 00:50:00 | 4.0175 | 1300.2 | 1083.7
61338 | 44-17:24:47 | 00:51:00 | 4.0213 | 1300.2 | 1105.4
61339 | 44-17:25:47 | 00:52:00 | 4.0268 | 1299.9 | 1127
61340 | 44-17:26:47 | 00:53:00 | 4.0309 | 1300.6 | 1148.7
61341 | 44-17:27:47 | 00:54:00 | 4.0358 | 1300.2 | 1170.4
61342 | 44-17:28:47 | 00:55:00 | 4.0399 | 1300.2 | 1192.1
61343 | 44-17:29:47 | 00:56:00 | 4.0448 | 1300.2 | 1213.7
61344 | 44-17:30:47 | 00:57:00 | 4.0492 | 1300.2 | 1235.4
61345 | 44-17:31:47 | 00:58:00 | 4.0538 | 1300.2 | 1257.1
61346 | 44-17:32:47 | 00:59:00 | 4.0588 | 1300.4 | 1278.7
61347 | 44-17:33:47 | 01:00:00 | 4.0641 | 1300.2 | 1300.4
61348 | 44-17:34:47 | 01:01:00 | 4.0675 | 1300.6 | 1322.1
61349 | 44-17:35:47 | 01:02:00 | 4.0737 | 1300.2 | 1343.8
61350 | 44-17:36:47 | 01:03:00 | 4.0789 | 1300.2 | 1365.4
61351 | 44-17:37:47 | 01:04:00 | 4.0848 | 1300.2 | 1387.1
61352 | 44-17:38:47 | 01:05:00 | 4.091 | 1300.2 | 1408.8
61353 | 44-17:39:47 | 01:06:00 | 4.0966 | 1299.9 | 1430.5
61354 | 44-17:40:47 | 01:07:00 | 4.1022 | 1300.4 | 1452.1
61355 | 44-17:41:47 | 01:08:00 | 4.1071 | 1300.6 | 1473.8
61356 | 44-17:42:47 | 01:09:00 | 4.1133 | 1300.4 | 1495.5
61357 | 44-17:43:47 | 01:10:00 | 4.1211 | 1300.2 | 1517.2
61358 | 44-17:44:47 | 01:11:00 | 4.127 | 1300.2 | 1538.8
61359 | 44-17:45:47 | 01:12:00 | 4.1329 | 1300.2 | 1560.5
61360 | 44-17:46:47 | 01:13:00 | 4.1394 | 1300.2 | 1582.2
61361 | 44-17:47:47 | 01:14:00 | 4.1471 | 1300.6 | 1603.8
61362 | 44-17:48:47 | 01:15:00 | 4.153 | 1300.2 | 1625.5
61363 | 44-17:49:47 | 01:16:00 | 4.162 | 1300.6 | 1647.2
61364 | 44-17:50:47 | 01:17:00 | 4.1688 | 1300.2 | 1668.9
61365 | 44-17:51:47 | 01:18:00 | 4.1775 | 1300.6 | 1690.5
61366 | 44-17:52:47 | 01:19:00 | 4.1862 | 1300.2 | 1712.2
61367 | 44-17:53:47 | 01:20:00 | 4.1933 | 1300.6 | 1733.9
61368 | 44-17:54:33 | 01:20:46 | 4.2001 | 1300.6 | 1750.5
过程序号 | 过程模式 | 过程时间 | 容量/mAh | 比容量/mAh/g | 能量/mWh | 电容/F | 比能量/Wh/kg | 中值电压/V
1148 | 恒压充电 | 01:01:34 | 463.8 | 0 | 1948 | 0 | 0 | 4.1992
记录序号 | 测试时间 | 步骤时间 | 电压/V | 电流/mA | 容量/mAh
61369 | 44-17:54:33 | 00:00:00 | 4.1989 | 1270.3 | 1750.5
61370 | 44-17:55:33 | 00:01:00 | 4.1992 | 1213.9 | 1771.3
61371 | 44-17:56:33 | 00:02:00 | 4.1992 | 1153.1 | 1791
61372 | 44-17:57:33 | 00:03:00 | 4.1992 | 1099.1 | 1809.7
61373 | 44-17:58:33 | 00:04:00 | 4.1992 | 1048.9 | 1827.6
61374 | 44-17:59:33 | 00:05:00 | 4.1992 | 1001.9 | 1844.7
61375 | 44-18:00:33 | 00:06:00 | 4.1992 | 956.5 | 1861
61376 | 44-18:01:33 | 00:07:00 | 4.1992 | 913.7 | 1876.6
61377 | 44-18:02:33 | 00:08:00 | 4.1992 | 874.6 | 1891.5
61378 | 44-18:03:33 | 00:09:00 | 4.1989 | 835.9 | 1905.7
61379 | 44-18:04:33 | 00:10:00 | 4.1992 | 799.9 | 1919.4
61380 | 44-18:05:33 | 00:11:00 | 4.1992 | 766 | 1932.4
61381 | 44-18:06:33 | 00:12:00 | 4.1992 | 732.1 | 1944.9
61382 | 44-18:07:33 | 00:13:00 | 4.1992 | 701.1 | 1956.8
61383 | 44-18:08:33 | 00:14:00 | 4.1992 | 671.1 | 1968.3
61384 | 44-18:09:33 | 00:15:00 | 4.1992 | 642.9 | 1979.2
61385 | 44-18:10:33 | 00:16:00 | 4.1992 | 616.1 | 1989.7
61386 | 44-18:11:33 | 00:17:00 | 4.1992 | 591.3 | 1999.8
61387 | 44-18:12:33 | 00:18:00 | 4.1992 | 568.8 | 2009.4
61388 | 44-18:13:33 | 00:19:00 | 4.1992 | 544.5 | 2018.7
61389 | 44-18:14:33 | 00:20:00 | 4.1992 | 522.5 | 2027.6
61390 | 44-18:15:33 | 00:21:00 | 4.1992 | 501.5 | 2036.1
61391 | 44-18:16:33 | 00:22:00 | 4.1992 | 482 | 2044.3
61392 | 44-18:17:33 | 00:23:00 | 4.1992 | 462.4 | 2052.1
61393 | 44-18:18:33 | 00:24:00 | 4.1992 | 445.1 | 2059.7
61394 | 44-18:19:33 | 00:25:00 | 4.1992 | 427.3 | 2066.9
61395 | 44-18:20:33 | 00:26:00 | 4.1995 | 411.1 | 2073.9
61396 | 44-18:21:33 | 00:27:00 | 4.1995 | 395.1 | 2080.6
61397 | 44-18:22:33 | 00:28:00 | 4.1992 | 382.1 | 2087.1
61398 | 44-18:23:33 | 00:29:00 | 4.1992 | 367 | 2093.3
61399 | 44-18:24:33 | 00:30:00 | 4.1992 | 354.2 | 2099.3
61400 | 44-18:25:33 | 00:31:00 | 4.1992 | 340.4 | 2105.1
61401 | 44-18:26:33 | 00:32:00 | 4.1992 | 328.3 | 2110.7
61402 | 44-18:27:33 | 00:33:00 | 4.1992 | 317.3 | 2116.1
61403 | 44-18:28:33 | 00:34:00 | 4.1995 | 306 | 2121.3
61404 | 44-18:29:33 | 00:35:00 | 4.1992 | 295.2 | 2126.3
61405 | 44-18:30:33 | 00:36:00 | 4.1992 | 285.5 | 2131.1
61406 | 44-18:31:33 | 00:37:00 | 4.1992 | 276.6 | 2135.8
61407 | 44-18:32:33 | 00:38:00 | 4.1992 | 267.3 | 2140.3
61408 | 44-18:33:33 | 00:39:00 | 4.1992 | 258 | 2144.7
61409 | 44-18:34:33 | 00:40:00 | 4.1992 | 249.6 | 2148.9
61410 | 44-18:35:33 | 00:41:00 | 4.1989 | 242.4 | 2153
61411 | 44-18:36:33 | 00:42:00 | 4.1992 | 233.8 | 2157
61412 | 44-18:37:33 | 00:43:00 | 4.1992 | 227.3 | 2160.8
61413 | 44-18:38:33 | 00:44:00 | 4.1995 | 219.5 | 2164.5
61414 | 44-18:39:33 | 00:45:00 | 4.1992 | 212.1 | 2168.1
61415 | 44-18:40:33 | 00:46:00 | 4.1992 | 205.4 | 2171.6
61416 | 44-18:41:33 | 00:47:00 | 4.1992 | 199 | 2175
61417 | 44-18:42:33 | 00:48:00 | 4.1992 | 193.5 | 2178.3
61418 | 44-18:43:33 | 00:49:00 | 4.1992 | 187.1 | 2181.4
61419 | 44-18:44:33 | 00:50:00 | 4.1992 | 181.9 | 2184.5
61420 | 44-18:45:33 | 00:51:00 | 4.1992 | 176.5 | 2187.5
61421 | 44-18:46:33 | 00:52:00 | 4.1992 | 171.5 | 2190.4
61422 | 44-18:47:33 | 00:53:00 | 4.1989 | 165.9 | 2193.2
61423 | 44-18:48:33 | 00:54:00 | 4.1989 | 162 | 2196
61424 | 44-18:49:33 | 00:55:00 | 4.1992 | 157.6 | 2198.6
61425 | 44-18:50:33 | 00:56:00 | 4.1992 | 153.5 | 2201.2
61426 | 44-18:51:33 | 00:57:00 | 4.1992 | 148.3 | 2203.7
61427 | 44-18:52:33 | 00:58:00 | 4.1992 | 144.3 | 2206.1
61428 | 44-18:53:33 | 00:59:00 | 4.1992 | 140.4 | 2208.5
61429 | 44-18:54:33 | 01:00:00 | 4.1992 | 136.9 | 2210.8
61430 | 44-18:55:33 | 01:01:00 | 4.1992 | 132.8 | 2213.1
61431 | 44-18:56:07 | 01:01:34 | 4.1992 | 130 | 2214.3
过程序号 | 过程模式 | 过程时间 | 容量/mAh | 比容量/mAh/g | 能量/mWh | 电容/F | 比能量/Wh/kg | 中值电压/V
1149 | 静置 | 00:15:00 | 0 | 0 | 0 | 0 | 0 | 4.1865
记录序号 | 测试时间 | 步骤时间 | 电压/V | 电流/mA | 容量/mAh
61432 | 44-18:56:07 | 00:00:00 | 4.1995 | 0 | 2214.3
61433 | 44-18:59:07 | 00:03:00 | 4.1902 | 0 | 2214.3
61434 | 44-19:02:07 | 00:06:00 | 4.1865 | 0 | 2214.3
61435 | 44-19:05:07 | 00:09:00 | 4.1831 | 0 | 2214.3
61436 | 44-19:08:07 | 00:12:00 | 4.1822 | 0 | 2214.3
61437 | 44-19:11:07 | 00:15:00 | 4.1797 | 0 | 2214.3
过程序号 | 过程模式 | 过程时间 | 容量/mAh | 比容量/mAh/g | 能量/mWh | 电容/F | 比能量/Wh/kg | 中值电压/V
1150 | 恒流放电 | 01:41:56 | 2209.1 | 0 | 7994 | 0 | 0 | 3.6426
记录序号 | 测试时间 | 步骤时间 | 电压/V | 电流/mA | 容量/mAh
61438 | 44-19:11:07 | 00:00:00 | 4.0662 | -1300.6 | 0
61439 | 44-19:12:07 | 00:01:00 | 4.029 | -1300.2 | 21.7
61440 | 44-19:13:07 | 00:02:00 | 4.0061 | -1299.9 | 43.3
61441 | 44-19:14:07 | 00:03:00 | 3.9915 | -1300.2 | 65
61442 | 44-19:15:07 | 00:04:00 | 3.9776 | -1300.4 | 86.7
61443 | 44-19:16:07 | 00:05:00 | 3.9661 | -1300.2 | 108.4
61444 | 44-19:17:07 | 00:06:00 | 3.9559 | -1300.6 | 130
61445 | 44-19:18:07 | 00:07:00 | 3.9459 | -1300.6 | 151.7
61446 | 44-19:19:07 | 00:08:00 | 3.9342 | -1300.2 | 173.4
61447 | 44-19:20:07 | 00:09:00 | 3.9242 | -1300.6 | 195.1
61448 | 44-19:21:07 | 00:10:00 | 3.9118 | -1300.6 | 216.7
61449 | 44-19:22:07 | 00:11:00 | 3.9019 | -1300.2 | 238.4
61450 | 44-19:23:07 | 00:12:00 | 3.8914 | -1300.2 | 260.1
61451 | 44-19:24:07 | 00:13:00 | 3.8818 | -1300.2 | 281.7
61452 | 44-19:25:07 | 00:14:00 | 3.8718 | -1300.2 | 303.4
61453 | 44-19:26:07 | 00:15:00 | 3.8638 | -1300.2 | 325.1
61454 | 44-19:27:07 | 00:16:00 | 3.8545 | -1300.6 | 346.8
61455 | 44-19:28:07 | 00:17:00 | 3.8464 | -1300.2 | 368.4
61456 | 44-19:29:07 | 00:18:00 | 3.8377 | -1300.6 | 390.1
61457 | 44-19:30:07 | 00:19:00 | 3.8294 | -1300.2 | 411.8
61458 | 44-19:31:07 | 00:20:00 | 3.8229 | -1300.6 | 433.5
61459 | 44-19:32:07 | 00:21:00 | 3.8139 | -1300.6 | 455.1
61460 | 44-19:33:07 | 00:22:00 | 3.8052 | -1300.6 | 476.8
61461 | 44-19:34:07 | 00:23:00 | 3.7984 | -1300.2 | 498.5
61462 | 44-19:35:07 | 00:24:00 | 3.7922 | -1300.6 | 520.2
61463 | 44-19:36:07 | 00:25:00 | 3.7847 | -1300.2 | 541.8
61464 | 44-19:37:07 | 00:26:00 | 3.777 | -1300.6 | 563.5
61465 | 44-19:38:07 | 00:27:00 | 3.7695 | -1300.6 | 585.2
61466 | 44-19:39:07 | 00:28:00 | 3.7636 | -1300.2 | 606.9
61467 | 44-19:40:07 | 00:29:00 | 3.7568 | -1299.9 | 628.5
61468 | 44-19:41:07 | 00:30:00 | 3.7497 | -1300.6 | 650.2
61469 | 44-19:42:07 | 00:31:00 | 3.7435 | -1300.2 | 671.9
61470 | 44-19:43:07 | 00:32:00 | 3.7376 | -1300.2 | 693.5
61471 | 44-19:44:07 | 00:33:00 | 3.7302 | -1299.9 | 715.2
61472 | 44-19:45:07 | 00:34:00 | 3.7249 | -1299.9 | 736.9
61473 | 44-19:46:07 | 00:35:00 | 3.719 | -1300.6 | 758.6
61474 | 44-19:47:07 | 00:36:00 | 3.7134 | -1300.6 | 780.2
61475 | 44-19:48:07 | 00:37:00 | 3.7075 | -1300.6 | 801.9
61476 | 44-19:49:07 | 00:38:00 | 3.7026 | -1300.6 | 823.6
61477 | 44-19:50:07 | 00:39:00 | 3.6954 | -1300.6 | 845.2
61478 | 44-19:51:07 | 00:40:00 | 3.6911 | -1300.6 | 866.9
61479 | 44-19:52:07 | 00:41:00 | 3.6843 | -1300.2 | 888.6
61480 | 44-19:53:07 | 00:42:00 | 3.6799 | -1300.6 | 910.3
61481 | 44-19:54:07 | 00:43:00 | 3.675 | -1299.9 | 931.9
61482 | 44-19:55:07 | 00:44:00 | 3.6713 | -1300.6 | 953.6
61483 | 44-19:56:07 | 00:45:00 | 3.6663 | -1299.9 | 975.3
61484 | 44-19:57:07 | 00:46:00 | 3.662 | -1300.6 | 996.9
61485 | 44-19:58:07 | 00:47:00 | 3.6573 | -1299.9 | 1018.6
61486 | 44-19:59:07 | 00:48:00 | 3.6533 | -1299.9 | 1040.3
61487 | 44-20:00:07 | 00:49:00 | 3.6499 | -1300.2 | 1062
61488 | 44-20:01:07 | 00:50:00 | 3.6461 | -1300.2 | 1083.6
61489 | 44-20:02:07 | 00:51:00 | 3.6424 | -1300.6 | 1105.3
61490 | 44-20:03:07 | 00:52:00 | 3.6393 | -1300.6 | 1127
61491 | 44-20:04:07 | 00:53:00 | 3.6356 | -1300.2 | 1148.7
61492 | 44-20:05:07 | 00:54:00 | 3.6322 | -1300.2 | 1170.3
61493 | 44-20:06:07 | 00:55:00 | 3.6282 | -1300.6 | 1192
61494 | 44-20:07:07 | 00:56:00 | 3.6235 | -1299.9 | 1213.7
61495 | 44-20:08:07 | 00:57:00 | 3.6213 | -1299.9 | 1235.3
61496 | 44-20:09:07 | 00:58:00 | 3.6173 | -1299.9 | 1257
61497 | 44-20:10:07 | 00:59:00 | 3.613 | -1300.6 | 1278.7
61498 | 44-20:11:07 | 01:00:00 | 3.608 | -1300.6 | 1300.4
61499 | 44-20:12:07 | 01:01:00 | 3.6027 | -1300.6 | 1322
61500 | 44-20:13:07 | 01:02:00 | 3.5975 | -1300.6 | 1343.7
61501 | 44-20:14:07 | 01:03:00 | 3.5922 | -1299.9 | 1365.4
61502 | 44-20:15:07 | 01:04:00 | 3.5875 | -1300.2 | 1387
61503 | 44-20:16:07 | 01:05:00 | 3.5817 | -1299.9 | 1408.7
61504 | 44-20:17:07 | 01:06:00 | 3.5755 | -1299.9 | 1430.4
61505 | 44-20:18:07 | 01:07:00 | 3.5696 | -1300.6 | 1452
61506 | 44-20:19:07 | 01:08:00 | 3.5618 | -1299.9 | 1473.7
61507 | 44-20:20:07 | 01:09:00 | 3.5565 | -1300.2 | 1495.4
61508 | 44-20:21:07 | 01:10:00 | 3.5488 | -1300.6 | 1517.1
61509 | 44-20:22:07 | 01:11:00 | 3.5407 | -1300.2 | 1538.7
61510 | 44-20:23:07 | 01:12:00 | 3.5327 | -1299.9 | 1560.4
61511 | 44-20:24:07 | 01:13:00 | 3.5246 | -1300.6 | 1582.1
61512 | 44-20:25:07 | 01:14:00 | 3.5159 | -1299.9 | 1603.8
61513 | 44-20:26:07 | 01:15:00 | 3.5069 | -1299.9 | 1625.4
61514 | 44-20:27:07 | 01:16:00 | 3.497 | -1299.9 | 1647.1
61515 | 44-20:28:07 | 01:17:00 | 3.4887 | -1299.9 | 1668.8
61516 | 44-20:29:07 | 01:18:00 | 3.4794 | -1300.4 | 1690.4
61517 | 44-20:30:07 | 01:19:00 | 3.4697 | -1300.6 | 1712.1
61518 | 44-20:31:07 | 01:20:00 | 3.4589 | -1299.9 | 1733.8
61519 | 44-20:32:07 | 01:21:00 | 3.4487 | -1300.6 | 1755.4
61520 | 44-20:33:07 | 01:22:00 | 3.4394 | -1300.4 | 1777.1
61521 | 44-20:34:07 | 01:23:00 | 3.4273 | -1299.9 | 1798.8
61522 | 44-20:35:07 | 01:24:00 | 3.4173 | -1300.6 | 1820.5
61523 | 44-20:36:07 | 01:25:00 | 3.4059 | -1299.9 | 1842.1
61524 | 44-20:37:07 | 01:26:00 | 3.3944 | -1299.9 | 1863.8
61525 | 44-20:38:07 | 01:27:00 | 3.382 | -1300.2 | 1885.5
61526 | 44-20:39:07 | 01:28:00 | 3.3684 | -1300.6 | 1907.1
61527 | 44-20:40:07 | 01:29:00 | 3.3557 | -1299.9 | 1928.8
61528 | 44-20:41:07 | 01:30:00 | 3.3402 | -1300.2 | 1950.5
61529 | 44-20:42:07 | 01:31:00 | 3.324 | -1300.2 | 1972.2
61530 | 44-20:43:07 | 01:32:00 | 3.3048 | -1300.6 | 1993.8
61531 | 44-20:44:07 | 01:33:00 | 3.284 | -1300.4 | 2015.5
61532 | 44-20:45:07 | 01:34:00 | 3.2595 | -1300.6 | 2037.2
61533 | 44-20:46:07 | 01:35:00 | 3.231 | -1300.4 | 2058.8
61534 | 44-20:47:07 | 01:36:00 | 3.1985 | -1300.6 | 2080.5
61535 | 44-20:48:07 | 01:37:00 | 3.1576 | -1299.9 | 2102.2
61536 | 44-20:49:07 | 01:38:00 | 3.1095 | -1300.2 | 2123.9
61537 | 44-20:50:07 | 01:39:00 | 3.0509 | -1300.6 | 2145.5
61538 | 44-20:51:07 | 01:40:00 | 2.9759 | -1300.2 | 2167.2
61539 | 44-20:52:07 | 01:41:00 | 2.8745 | -1300.6 | 2188.9
61540 | 44-20:53:03 | 01:41:56 | 2.7499 | -1300.6 | 2209.1
过程序号 | 过程模式 | 过程时间 | 容量/mAh | 比容量/mAh/g | 能量/mWh | 电容/F | 比能量/Wh/kg | 中值电压/V
1151 | 静置 | 00:15:00 | 0 | 0 | 0 | 0 | 0 | 3.4304
记录序号 | 测试时间 | 步骤时间 | 电压/V | 电流/mA | 容量/mAh
61541 | 44-20:53:03 | 00:00:00 | 3.1266 | 0 | 2209.1
61542 | 44-20:56:03 | 00:03:00 | 3.3854 | 0 | 2209.1
61543 | 44-20:59:03 | 00:06:00 | 3.4304 | 0 | 2209.1
61544 | 44-21:02:03 | 00:09:00 | 3.4508 | 0 | 2209.1
61545 | 44-21:05:03 | 00:12:00 | 3.4617 | 0 | 2209.1
61546 | 44-21:08:03 | 00:15:00 | 3.4691 | 0 | 2209.1
循环序号 | 充电容量/mAh | 放电容量/mAh | 充电比容量/mAh/g | 放电比容量/mAh/g | 效率/% | 充电能量/mWh | 放电能量/mWh | 放电中压/V | 恒流充入容量/mAh | 恒流充入比例/% | 平台容量/mAh | 平台比容量/mAh/g | 平台/% | 平台时间 | 充电电容/F | 放电电容/F | rd/mOhm | 充电比能量/Wh/kg | 放电比能量/Wh/kg | 放电终压/V | 循环保持率/%
231 | 2209.7 | 2206.3 | 0 | 0 | 99.84 | 8888 | 7980 | 3.6419 | 1748.3 | 79.12 | 1329.9 | 0 | 60.28 | 01:01:21 | 0 | 0 | 86 | 0 | 0 | 2.7499 | 99.87
过程序号 | 过程模式 | 过程时间 | 容量/mAh | 比容量/mAh/g | 能量/mWh | 电容/F | 比能量/Wh/kg | 中值电压/V
1152 | 恒流充电 | 01:20:40 | 1748.3 | 0 | 6951 | 0 | 0 | 3.9841
记录序号 | 测试时间 | 步骤时间 | 电压/V | 电流/mA | 容量/mAh
61547 | 44-21:08:03 | 00:00:00 | 3.6325 | 1300.6 | 0
61548 | 44-21:09:03 | 00:01:00 | 3.6833 | 1300.6 | 21.7
61549 | 44-21:10:03 | 00:02:00 | 3.7013 | 1300.6 | 43.3
61550 | 44-21:11:03 | 00:03:00 | 3.714 | 1300.2 | 65
61551 | 44-21:12:03 | 00:04:00 | 3.7255 | 1300.6 | 86.7
61552 | 44-21:13:03 | 00:05:00 | 3.7388 | 1299.9 | 108.4
61553 | 44-21:14:03 | 00:06:00 | 3.7531 | 1300.2 | 130
61554 | 44-21:15:03 | 00:07:00 | 3.7664 | 1299.9 | 151.7
61555 | 44-21:16:03 | 00:08:00 | 3.7798 | 1300.6 | 173.4
61556 | 44-21:17:03 | 00:09:00 | 3.7937 | 1300.6 | 195
61557 | 44-21:18:03 | 00:10:00 | 3.8077 | 1300.6 | 216.7
61558 | 44-21:19:03 | 00:11:00 | 3.8219 | 1299.9 | 238.4
61559 | 44-21:20:03 | 00:12:00 | 3.8337 | 1300.6 | 260.1
61560 | 44-21:21:03 | 00:13:00 | 3.848 | 1300.6 | 281.7
61561 | 44-21:22:03 | 00:14:00 | 3.8594 | 1300.2 | 303.4
61562 | 44-21:23:03 | 00:15:00 | 3.87 | 1300.2 | 325.1
61563 | 44-21:24:03 | 00:16:00 | 3.8808 | 1300.6 | 346.8
61564 | 44-21:25:03 | 00:17:00 | 3.8895 | 1300.2 | 368.4
61565 | 44-21:26:03 | 00:18:00 | 3.8973 | 1300.2 | 390.1
61566 | 44-21:27:03 | 00:19:00 | 3.9041 | 1299.9 | 411.8
61567 | 44-21:28:03 | 00:20:00 | 3.9094 | 1300.6 | 433.5
61568 | 44-21:29:03 | 00:21:00 | 3.9152 | 1300.2 | 455.1
61569 | 44-21:30:03 | 00:22:00 | 3.9205 | 1300.6 | 476.8
61570 | 44-21:31:03 | 00:23:00 | 3.9242 | 1300.6 | 498.5
61571 | 44-21:32:03 | 00:24:00 | 3.9276 | 1300.2 | 520.1
61572 | 44-21:33:03 | 00:25:00 | 3.932 | 1300.2 | 541.8
61573 | 44-21:34:03 | 00:26:00 | 3.9354 | 1300.2 | 563.5
61574 | 44-21:35:03 | 00:27:00 | 3.94 | 1300.2 | 585.2
61575 | 44-21:36:03 | 00:28:00 | 3.9435 | 1300.6 | 606.8
61576 | 44-21:37:03 | 00:29:00 | 3.9466 | 1300.2 | 628.5
61577 | 44-21:38:03 | 00:30:00 | 3.9506 | 1300.2 | 650.2
61578 | 44-21:39:03 | 00:31:00 | 3.9543 | 1300.6 | 671.9
61579 | 44-21:40:03 | 00:32:00 | 3.9568 | 1300.6 | 693.5
61580 | 44-21:41:03 | 00:33:00 | 3.9602 | 1300.2 | 715.2
61581 | 44-21:42:03 | 00:34:00 | 3.9633 | 1300.6 | 736.9
61582 | 44-21:43:03 | 00:35:00 | 3.9661 | 1300.6 | 758.6
61583 | 44-21:44:03 | 00:36:00 | 3.9698 | 1300.2 | 780.2
61584 | 44-21:45:03 | 00:37:00 | 3.9729 | 1300.2 | 801.9
61585 | 44-21:46:03 | 00:38:00 | 3.9757 | 1300.6 | 823.6
61586 | 44-21:47:03 | 00:39:00 | 3.9794 | 1300.6 | 845.3
61587 | 44-21:48:03 | 00:40:00 | 3.9831 | 1299.9 | 866.9
61588 | 44-21:49:03 | 00:41:00 | 3.9859 | 1300.2 | 888.6
61589 | 44-21:50:03 | 00:42:00 | 3.9896 | 1300.2 | 910.3
61590 | 44-21:51:03 | 00:43:00 | 3.9934 | 1300.6 | 931.9
61591 | 44-21:52:03 | 00:44:00 | 3.9962 | 1300.6 | 953.6
61592 | 44-21:53:03 | 00:45:00 | 4.0005 | 1300.6 | 975.3
61593 | 44-21:54:03 | 00:46:00 | 4.003 | 1300.6 | 997
61594 | 44-21:55:03 | 00:47:00 | 4.0064 | 1300.2 | 1018.6
61595 | 44-21:56:03 | 00:48:00 | 4.0104 | 1300.2 | 1040.3
61596 | 44-21:57:03 | 00:49:00 | 4.0148 | 1300.6 | 1062
61597 | 44-21:58:03 | 00:50:00 | 4.0194 | 1300.2 | 1083.7
61598 | 44-21:59:03 | 00:51:00 | 4.0234 | 1300.2 | 1105.3
61599 | 44-22:00:03 | 00:52:00 | 4.0275 | 1300.2 | 1127
61600 | 44-22:01:03 | 00:53:00 | 4.0309 | 1300.2 | 1148.7
61601 | 44-22:02:03 | 00:54:00 | 4.0358 | 1300.6 | 1170.4
61602 | 44-22:03:03 | 00:55:00 | 4.0402 | 1300.2 | 1192
61603 | 44-22:04:03 | 00:56:00 | 4.0461 | 1300.6 | 1213.7
61604 | 44-22:05:03 | 00:57:00 | 4.0504 | 1300.2 | 1235.4
61605 | 44-22:06:03 | 00:58:00 | 4.0547 | 1300.6 | 1257.1
61606 | 44-22:07:03 | 00:59:00 | 4.06 | 1300.2 | 1278.7
61607 | 44-22:08:03 | 01:00:00 | 4.065 | 1300.2 | 1300.4
61608 | 44-22:09:03 | 01:01:00 | 4.0696 | 1300.6 | 1322.1
61609 | 44-22:10:03 | 01:02:00 | 4.0749 | 1300.2 | 1343.7
61610 | 44-22:11:03 | 01:03:00 | 4.0805 | 1300.6 | 1365.4
61611 | 44-22:12:03 | 01:04:00 | 4.0864 | 1300.6 | 1387.1
61612 | 44-22:13:03 | 01:05:00 | 4.0916 | 1300.6 | 1408.8
61613 | 44-22:14:03 | 01:06:00 | 4.0972 | 1300.6 | 1430.4
61614 | 44-22:15:03 | 01:07:00 | 4.1028 | 1300.6 | 1452.1
61615 | 44-22:16:03 | 01:08:00 | 4.1096 | 1300.2 | 1473.8
61616 | 44-22:17:03 | 01:09:00 | 4.1161 | 1300.2 | 1495.5
61617 | 44-22:18:03 | 01:10:00 | 4.1214 | 1300.6 | 1517.1
61618 | 44-22:19:03 | 01:11:00 | 4.1273 | 1300.6 | 1538.8
61619 | 44-22:20:03 | 01:12:00 | 4.1338 | 1300.6 | 1560.5
61620 | 44-22:21:03 | 01:13:00 | 4.1419 | 1300.2 | 1582.2
61621 | 44-22:22:03 | 01:14:00 | 4.1471 | 1300.6 | 1603.8
61622 | 44-22:23:03 | 01:15:00 | 4.1543 | 1300.6 | 1625.5
61623 | 44-22:24:03 | 01:16:00 | 4.1623 | 1300.2 | 1647.2
61624 | 44-22:25:03 | 01:17:00 | 4.1701 | 1300.6 | 1668.8
61625 | 44-22:26:03 | 01:18:00 | 4.1778 | 1300.6 | 1690.5
61626 | 44-22:27:03 | 01:19:00 | 4.1865 | 1300.2 | 1712.2
61627 | 44-22:28:03 | 01:20:00 | 4.1943 | 1300.2 | 1733.9
61628 | 44-22:28:43 | 01:20:40 | 4.2001 | 1300.6 | 1748.3
过程序号 | 过程模式 | 过程时间 | 容量/mAh | 比容量/mAh/g | 能量/mWh | 电容/F | 比能量/Wh/kg | 中值电压/V
1153 | 恒压充电 | 01:00:54 | 461.4 | 0 | 1938 | 0 | 0 | 4.1992
记录序号 | 测试时间 | 步骤时间 | 电压/V | 电流/mA | 容量/mAh
61629 | 44-22:28:43 | 00:00:00 | 4.1992 | 1272.5 | 1748.3
61630 | 44-22:29:43 | 00:01:00 | 4.1992 | 1213 | 1769.1
61631 | 44-22:30:43 | 00:02:00 | 4.1992 | 1154.2 | 1788.8
61632 | 44-22:31:43 | 00:03:00 | 4.1992 | 1101 | 1807.6
61633 | 44-22:32:43 | 00:04:00 | 4.1989 | 1051 | 1825.5
61634 | 44-22:33:43 | 00:05:00 | 4.1992 | 1001.7 | 1842.6
61635 | 44-22:34:43 | 00:06:00 | 4.1992 | 958.7 | 1858.9
61636 | 44-22:35:43 | 00:07:00 | 4.1992 | 913.9 | 1874.5
61637 | 44-22:36:43 | 00:08:00 | 4.1992 | 875.2 | 1889.4
61638 | 44-22:37:43 | 00:09:00 | 4.1992 | 835.9 | 1903.6
61639 | 44-22:38:43 | 00:10:00 | 4.1992 | 799.5 | 1917.3
61640 | 44-22:39:43 | 00:11:00 | 4.1992 | 763.6 | 1930.3
61641 | 44-22:40:43 | 00:12:00 | 4.1992 | 732.7 | 1942.7
61642 | 44-22:41:43 | 00:13:00 | 4.1989 | 700.3 | 1954.7
61643 | 44-22:42:43 | 00:14:00 | 4.1992 | 670.4 | 1966.1
61644 | 44-22:43:43 | 00:15:00 | 4.1992 | 641.9 | 1977
61645 | 44-22:44:43 | 00:16:00 | 4.1989 | 614.6 | 1987.5
61646 | 44-22:45:43 | 00:17:00 | 4.1992 | 589.8 | 1997.5
61647 | 44-22:46:43 | 00:18:00 | 4.1992 | 564.9 | 2007.1
61648 | 44-22:47:43 | 00:19:00 | 4.1992 | 542.6 | 2016.3
61649 | 44-22:48:43 | 00:20:00 | 4.1989 | 520.5 | 2025.2
61650 | 44-22:49:43 | 00:21:00 | 4.1992 | 498.9 | 2033.7
61651 | 44-22:50:43 | 00:22:00 | 4.1992 | 478.6 | 2041.8
61652 | 44-22:51:43 | 00:23:00 | 4.1992 | 460.9 | 2049.6
61653 | 44-22:52:43 | 00:24:00 | 4.1992 | 442.9 | 2057.1
61654 | 44-22:53:43 | 00:25:00 | 4.1992 | 425.4 | 2064.4
61655 | 44-22:54:43 | 00:26:00 | 4.1992 | 410.5 | 2071.3
61656 | 44-22:55:43 | 00:27:00 | 4.1992 | 394 | 2078
61657 | 44-22:56:43 | 00:28:00 | 4.1992 | 378.7 | 2084.5
61658 | 44-22:57:43 | 00:29:00 | 4.1992 | 365.9 | 2090.7
61659 | 44-22:58:43 | 00:30:00 | 4.1992 | 352.9 | 2096.7
61660 | 44-22:59:43 | 00:31:00 | 4.1992 | 340.8 | 2102.4
61661 | 44-23:00:43 | 00:32:00 | 4.1992 | 327.2 | 2108
61662 | 44-23:01:43 | 00:33:00 | 4.1992 | 315.8 | 2113.3
61663 | 44-23:02:43 | 00:34:00 | 4.1992 | 304.9 | 2118.5
61664 | 44-23:03:43 | 00:35:00 | 4.1992 | 295.4 | 2123.5
61665 | 44-23:04:43 | 00:36:00 | 4.1992 | 284.8 | 2128.3
61666 | 44-23:05:43 | 00:37:00 | 4.1992 | 275.1 | 2133
61667 | 44-23:06:43 | 00:38:00 | 4.1992 | 266.2 | 2137.5
61668 | 44-23:07:43 | 00:39:00 | 4.1992 | 258.2 | 2141.9
61669 | 44-23:08:43 | 00:40:00 | 4.1992 | 249.4 | 2146.1
61670 | 44-23:09:43 | 00:41:00 | 4.1992 | 241.3 | 2150.2
61671 | 44-23:10:43 | 00:42:00 | 4.1995 | 234 | 2154.2
61672 | 44-23:11:43 | 00:43:00 | 4.1992 | 225.8 | 2158
61673 | 44-23:12:43 | 00:44:00 | 4.1992 | 218.4 | 2161.7
61674 | 44-23:13:43 | 00:45:00 | 4.1992 | 211.3 | 2165.3
61675 | 44-23:14:43 | 00:46:00 | 4.1992 | 206.8 | 2168.7
61676 | 44-23:15:43 | 00:47:00 | 4.1992 | 199 | 2172.1
61677 | 44-23:16:43 | 00:48:00 | 4.1992 | 194.2 | 2175.4
61678 | 44-23:17:43 | 00:49:00 | 4.1992 | 187.1 | 2178.6
61679 | 44-23:18:43 | 00:50:00 | 4.1992 | 181.9 | 2181.6
61680 | 44-23:19:43 | 00:51:00 | 4.1992 | 176.7 | 2184.6
61681 | 44-23:20:43 | 00:52:00 | 4.1992 | 170.9 | 2187.5
61682 | 44-23:21:43 | 00:53:00 | 4.1992 | 165.2 | 2190.3
61683 | 44-23:22:43 | 00:54:00 | 4.1992 | 160.5 | 2193.1
61684 | 44-23:23:43 | 00:55:00 | 4.1992 | 156.8 | 2195.7
61685 | 44-23:24:43 | 00:56:00 | 4.1992 | 151.8 | 2198.3
61686 | 44-23:25:43 | 00:57:00 | 4.1995 | 146.2 | 2200.7
61687 | 44-23:26:43 | 00:58:00 | 4.1992 | 142.1 | 2203.2
61688 | 44-23:27:43 | 00:59:00 | 4.1995 | 137.8 | 2205.5
61689 | 44-23:28:43 | 01:00:00 | 4.1995 | 133.6 | 2207.8
61690 | 44-23:29:37 | 01:00:54 | 4.1998 | 130 | 2209.7
过程序号 | 过程模式 | 过程时间 | 容量/mAh | 比容量/mAh/g | 能量/mWh | 电容/F | 比能量/Wh/kg | 中值电压/V
1154 | 静置 | 00:15:00 | 0 | 0 | 0 | 0 | 0 | 4.1868
记录序号 | 测试时间 | 步骤时间 | 电压/V | 电流/mA | 容量/mAh
61691 | 44-23:29:37 | 00:00:00 | 4.2001 | 0 | 2209.7
61692 | 44-23:32:37 | 00:03:00 | 4.1902 | 0 | 2209.7
61693 | 44-23:35:37 | 00:06:00 | 4.1868 | 0 | 2209.7
61694 | 44-23:38:37 | 00:09:00 | 4.1834 | 0 | 2209.7
61695 | 44-23:41:37 | 00:12:00 | 4.1825 | 0 | 2209.7
61696 | 44-23:44:37 | 00:15:00 | 4.1806 | 0 | 2209.7
过程序号 | 过程模式 | 过程时间 | 容量/mAh | 比容量/mAh/g | 能量/mWh | 电容/F | 比能量/Wh/kg | 中值电压/V
1155 | 恒流放电 | 01:41:48 | 2206.3 | 0 | 7980 | 0 | 0 | 3.6419
记录序号 | 测试时间 | 步骤时间 | 电压/V | 电流/mA | 容量/mAh
61697 | 44-23:44:37 | 00:00:00 | 4.0684 | -1299.9 | 0
61698 | 44-23:45:37 | 00:01:00 | 4.0287 | -1300.4 | 21.7
61699 | 44-23:46:37 | 00:02:00 | 4.0048 | -1300.6 | 43.3
61700 | 44-23:47:37 | 00:03:00 | 3.9893 | -1300.4 | 65
61701 | 44-23:48:37 | 00:04:00 | 3.9763 | -1300.4 | 86.7
61702 | 44-23:49:37 | 00:05:00 | 3.9639 | -1300.6 | 108.4
61703 | 44-23:50:37 | 00:06:00 | 3.9531 | -1299.9 | 130
61704 | 44-23:51:37 | 00:07:00 | 3.9425 | -1299.9 | 151.7
61705 | 44-23:52:37 | 00:08:00 | 3.9314 | -1300.2 | 173.4
61706 | 44-23:53:37 | 00:09:00 | 3.9218 | -1299.9 | 195
61707 | 44-23:54:37 | 00:10:00 | 3.9097 | -1300.6 | 216.7
61708 | 44-23:55:37 | 00:11:00 | 3.8997 | -1300.6 | 238.4
61709 | 44-23:56:37 | 00:12:00 | 3.8895 | -1300.6 | 260.1
61710 | 44-23:57:37 | 00:13:00 | 3.8783 | -1300.2 | 281.7
61711 | 44-23:58:37 | 00:14:00 | 3.8694 | -1300.6 | 303.4
61712 | 44-23:59:37 | 00:15:00 | 3.8607 | -1300.6 | 325.1
61713 | 45-00:00:37 | 00:16:00 | 3.8514 | -1300.4 | 346.8
61714 | 45-00:01:37 | 00:17:00 | 3.8427 | -1300.6 | 368.4
61715 | 45-00:02:37 | 00:18:00 | 3.834 | -1300.6 | 390.1
61716 | 45-00:03:37 | 00:19:00 | 3.826 | -1299.9 | 411.8
61717 | 45-00:04:37 | 00:20:00 | 3.8191 | -1299.9 | 433.4
61718 | 45-00:05:37 | 00:21:00 | 3.8117 | -1300.6 | 455.1
61719 | 45-00:06:37 | 00:22:00 | 3.803 | -1300.6 | 476.8
61720 | 45-00:07:37 | 00:23:00 | 3.7959 | -1299.9 | 498.5
61721 | 45-00:08:37 | 00:24:00 | 3.7891 | -1299.9 | 520.1
61722 | 45-00:09:37 | 00:25:00 | 3.7804 | -1300.6 | 541.8
61723 | 45-00:10:37 | 00:26:00 | 3.7748 | -1300.6 | 563.5
61724 | 45-00:11:37 | 00:27:00 | 3.7671 | -1300.6 | 585.1
61725 | 45-00:12:37 | 00:28:00 | 3.7599 | -1299.9 | 606.8
61726 | 45-00:13:37 | 00:29:00 | 3.7537 | -1300.6 | 628.5
61727 | 45-00:14:37 | 00:30:00 | 3.7472 | -1300.6 | 650.2
61728 | 45-00:15:37 | 00:31:00 | 3.7401 | -1300.4 | 671.8
61729 | 45-00:16:37 | 00:32:00 | 3.7342 | -1300.4 | 693.5
61730 | 45-00:17:37 | 00:33:00 | 3.7277 | -1300.6 | 715.2
61731 | 45-00:18:37 | 00:34:00 | 3.7215 | -1300.6 | 736.8
61732 | 45-00:19:37 | 00:35:00 | 3.7159 | -1300.6 | 758.5
61733 | 45-00:20:37 | 00:36:00 | 3.7088 | -1299.9 | 780.2
61734 | 45-00:21:37 | 00:37:00 | 3.7047 | -1300.2 | 801.9
61735 | 45-00:22:37 | 00:38:00 | 3.6979 | -1300.6 | 823.5
61736 | 45-00:23:37 | 00:39:00 | 3.693 | -1300.2 | 845.2
61737 | 45-00:24:37 | 00:40:00 | 3.6877 | -1300.6 | 866.9
61738 | 45-00:25:37 | 00:41:00 | 3.683 | -1300.6 | 888.5
61739 | 45-00:26:37 | 00:42:00 | 3.6778 | -1299.9 | 910.2
61740 | 45-00:27:37 | 00:43:00 | 3.6728 | -1300.6 | 931.9
61741 | 45-00:28:37 | 00:44:00 | 3.6682 | -1300.6 | 953.6
61742 | 45-00:29:37 | 00:45:00 | 3.6632 | -1300.6 | 975.2
61743 | 45-00:30:37 | 00:46:00 | 3.6595 | -1300.6 | 996.9
61744 | 45-00:31:37 | 00:47:00 | 3.6561 | -1300.6 | 1018.6
61745 | 45-00:32:37 | 00:48:00 | 3.6523 | -1299.9 | 1040.3
61746 | 45-00:33:37 | 00:49:00 | 3.6474 | -1300.6 | 1061.9
61747 | 45-00:34:37 | 00:50:00 | 3.6452 | -1300.6 | 1083.6
61748 | 45-00:35:37 | 00:51:00 | 3.6415 | -1300.2 | 1105.3
61749 | 45-00:36:37 | 00:52:00 | 3.6375 | -1300.6 | 1127
61750 | 45-00:37:37 | 00:53:00 | 3.6334 | -1300.2 | 1148.6
61751 | 45-00:38:37 | 00:54:00 | 3.6306 | -1300.6 | 1170.3
61752 | 45-00:39:37 | 00:55:00 | 3.626 | -1300.6 | 1192
61753 | 45-00:40:37 | 00:56:00 | 3.6235 | -1300.6 | 1213.7
61754 | 45-00:41:37 | 00:57:00 | 3.6179 | -1299.9 | 1235.3
61755 | 45-00:42:37 | 00:58:00 | 3.6158 | -1300.2 | 1257
61756 | 45-00:43:37 | 00:59:00 | 3.6105 | -1300.2 | 1278.7
61757 | 45-00:44:37 | 01:00:00 | 3.6068 | -1300.6 | 1300.3
61758 | 45-00:45:37 | 01:01:00 | 3.6018 | -1300.6 | 1322
61759 | 45-00:46:37 | 01:02:00 | 3.5969 | -1300.6 | 1343.7
61760 | 45-00:47:37 | 01:03:00 | 3.5916 | -1300.6 | 1365.4
61761 | 45-00:48:37 | 01:04:00 | 3.5857 | -1299.9 | 1387
61762 | 45-00:49:37 | 01:05:00 | 3.5804 | -1300.6 | 1408.7
61763 | 45-00:50:37 | 01:06:00 | 3.573 | -1300.2 | 1430.4
61764 | 45-00:51:37 | 01:07:00 | 3.5668 | -1300.6 | 1452
61765 | 45-00:52:37 | 01:08:00 | 3.5606 | -1300.6 | 1473.7
61766 | 45-00:53:37 | 01:09:00 | 3.5538 | -1300.6 | 1495.4
61767 | 45-00:54:37 | 01:10:00 | 3.5463 | -1299.9 | 1517.1
61768 | 45-00:55:37 | 01:11:00 | 3.5386 | -1299.9 | 1538.7
61769 | 45-00:56:37 | 01:12:00 | 3.5305 | -1300.6 | 1560.4
61770 | 45-00:57:37 | 01:13:00 | 3.5224 | -1300.2 | 1582.1
61771 | 45-00:58:37 | 01:14:00 | 3.5138 | -1300.6 | 1603.8
61772 | 45-00:59:37 | 01:15:00 | 3.5057 | -1300.2 | 1625.4
61773 | 45-01:00:37 | 01:16:00 | 3.4958 | -1300.6 | 1647.1
61774 | 45-01:01:37 | 01:17:00 | 3.4862 | -1299.9 | 1668.8
61775 | 45-01:02:37 | 01:18:00 | 3.4759 | -1299.9 | 1690.4
61776 | 45-01:03:37 | 01:19:00 | 3.466 | -1300.2 | 1712.1
61777 | 45-01:04:37 | 01:20:00 | 3.4561 | -1300.2 | 1733.8
61778 | 45-01:05:37 | 01:21:00 | 3.4459 | -1300.6 | 1755.5
61779 | 45-01:06:37 | 01:22:00 | 3.435 | -1300.2 | 1777.1
61780 | 45-01:07:37 | 01:23:00 | 3.4248 | -1300.6 | 1798.8
61781 | 45-01:08:37 | 01:24:00 | 3.4142 | -1300.2 | 1820.5
61782 | 45-01:09:37 | 01:25:00 | 3.4025 | -1300.6 | 1842.2
61783 | 45-01:10:37 | 01:26:00 | 3.3907 | -1300.6 | 1863.8
61784 | 45-01:11:37 | 01:27:00 | 3.3795 | -1300.2 | 1885.5
61785 | 45-01:12:37 | 01:28:00 | 3.3659 | -1299.9 | 1907.2
61786 | 45-01:13:37 | 01:29:00 | 3.3513 | -1300.6 | 1928.8
61787 | 45-01:14:37 | 01:30:00 | 3.3361 | -1300.2 | 1950.5
61788 | 45-01:15:37 | 01:31:00 | 3.3194 | -1300.2 | 1972.2
61789 | 45-01:16:37 | 01:32:00 | 3.3005 | -1300.6 | 1993.9
61790 | 45-01:17:37 | 01:33:00 | 3.2794 | -1300.2 | 2015.5
61791 | 45-01:18:37 | 01:34:00 | 3.253 | -1300.6 | 2037.2
61792 | 45-01:19:37 | 01:35:00 | 3.2236 | -1300.6 | 2058.9
61793 | 45-01:20:37 | 01:36:00 | 3.191 | -1300.6 | 2080.6
61794 | 45-01:21:37 | 01:37:00 | 3.1486 | -1300.6 | 2102.2
61795 | 45-01:22:37 | 01:38:00 | 3.0986 | -1299.9 | 2123.9
61796 | 45-01:23:37 | 01:39:00 | 3.0391 | -1300.2 | 2145.6
61797 | 45-01:24:37 | 01:40:00 | 2.9616 | -1300.6 | 2167.3
61798 | 45-01:25:37 | 01:41:00 | 2.8562 | -1299.9 | 2188.9
61799 | 45-01:26:25 | 01:41:48 | 2.7499 | -1300.6 | 2206.3
过程序号 | 过程模式 | 过程时间 | 容量/mAh | 比容量/mAh/g | 能量/mWh | 电容/F | 比能量/Wh/kg | 中值电压/V
1156 | 静置 | 00:15:00 | 0 | 0 | 0 | 0 | 0 | 3.4307
记录序号 | 测试时间 | 步骤时间 | 电压/V | 电流/mA | 容量/mAh
61800 | 45-01:26:25 | 00:00:00 | 3.1272 | 0 | 2206.3
61801 | 45-01:29:25 | 00:03:00 | 3.3873 | 0 | 2206.3
61802 | 45-01:32:25 | 00:06:00 | 3.4307 | 0 | 2206.3
61803 | 45-01:35:25 | 00:09:00 | 3.4515 | 0 | 2206.3
61804 | 45-01:38:25 | 00:12:00 | 3.462 | 0 | 2206.3
61805 | 45-01:41:25 | 00:15:00 | 3.4704 | 0 | 2206.3
循环序号 | 充电容量/mAh | 放电容量/mAh | 充电比容量/mAh/g | 放电比容量/mAh/g | 效率/% | 充电能量/mWh | 放电能量/mWh | 放电中压/V | 恒流充入容量/mAh | 恒流充入比例/% | 平台容量/mAh | 平台比容量/mAh/g | 平台/% | 平台时间 | 充电电容/F | 放电电容/F | rd/mOhm | 充电比能量/Wh/kg | 放电比能量/Wh/kg | 放电终压/V | 循环保持率/%
232 | 2206.8 | 2206.7 | 0 | 0 | 99.99 | 8877 | 7978 | 3.6401 | 1745.4 | 79.09 | 1320.5 | 0 | 59.84 | 01:00:55 | 0 | 0 | 88 | 0 | 0 | 2.7489 | 100.02
过程序号 | 过程模式 | 过程时间 | 容量/mAh | 比容量/mAh/g | 能量/mWh | 电容/F | 比能量/Wh/kg | 中值电压/V
1157 | 恒流充电 | 01:20:32 | 1745.4 | 0 | 6940 | 0 | 0 | 3.9843
记录序号 | 测试时间 | 步骤时间 | 电压/V | 电流/mA | 容量/mAh
61806 | 45-01:41:25 | 00:00:00 | 3.6263 | 1300.6 | 0
61807 | 45-01:42:25 | 00:01:00 | 3.6833 | 1300.6 | 21.7
61808 | 45-01:43:25 | 00:02:00 | 3.7038 | 1300.6 | 43.3
61809 | 45-01:44:25 | 00:03:00 | 3.7153 | 1300.6 | 65
61810 | 45-01:45:25 | 00:04:00 | 3.7277 | 1299.9 | 86.7
61811 | 45-01:46:25 | 00:05:00 | 3.7416 | 1299.9 | 108.4
61812 | 45-01:47:25 | 00:06:00 | 3.7553 | 1300.6 | 130
61813 | 45-01:48:25 | 00:07:00 | 3.7674 | 1299.9 | 151.7
61814 | 45-01:49:25 | 00:08:00 | 3.781 | 1300.2 | 173.4
61815 | 45-01:50:25 | 00:09:00 | 3.7953 | 1299.9 | 195
61816 | 45-01:51:25 | 00:10:00 | 3.8083 | 1299.9 | 216.7
61817 | 45-01:52:25 | 00:11:00 | 3.8232 | 1299.9 | 238.4
61818 | 45-01:53:25 | 00:12:00 | 3.8353 | 1299.9 | 260.1
61819 | 45-01:54:25 | 00:13:00 | 3.848 | 1300.6 | 281.7
61820 | 45-01:55:25 | 00:14:00 | 3.8607 | 1300.6 | 303.4
61821 | 45-01:56:25 | 00:15:00 | 3.8709 | 1300.2 | 325.1
61822 | 45-01:57:25 | 00:16:00 | 3.8811 | 1300.2 | 346.7
61823 | 45-01:58:25 | 00:17:00 | 3.8907 | 1300.6 | 368.4
61824 | 45-01:59:25 | 00:18:00 | 3.8973 | 1300.6 | 390.1
61825 | 45-02:00:25 | 00:19:00 | 3.9044 | 1300.6 | 411.8
61826 | 45-02:01:25 | 00:20:00 | 3.91 | 1300.6 | 433.4
61827 | 45-02:02:25 | 00:21:00 | 3.9156 | 1300.2 | 455.1
61828 | 45-02:03:25 | 00:22:00 | 3.9211 | 1300.2 | 476.8
61829 | 45-02:04:25 | 00:23:00 | 3.9245 | 1300.8 | 498.5
61830 | 45-02:05:25 | 00:24:00 | 3.928 | 1300.4 | 520.1
61831 | 45-02:06:25 | 00:25:00 | 3.9317 | 1300.6 | 541.8
61832 | 45-02:07:25 | 00:26:00 | 3.936 | 1299.9 | 563.5
61833 | 45-02:08:25 | 00:27:00 | 3.9407 | 1300.6 | 585.1
61834 | 45-02:09:25 | 00:28:00 | 3.9444 | 1300.6 | 606.8
61835 | 45-02:10:25 | 00:29:00 | 3.9469 | 1300.6 | 628.5
61836 | 45-02:11:25 | 00:30:00 | 3.9512 | 1300.6 | 650.2
61837 | 45-02:12:25 | 00:31:00 | 3.9549 | 1300.2 | 671.8
61838 | 45-02:13:25 | 00:32:00 | 3.9574 | 1300.2 | 693.5
61839 | 45-02:14:25 | 00:33:00 | 3.9605 | 1300.2 | 715.2
61840 | 45-02:15:25 | 00:34:00 | 3.9639 | 1300.6 | 736.9
61841 | 45-02:16:25 | 00:35:00 | 3.9667 | 1300.6 | 758.5
61842 | 45-02:17:25 | 00:36:00 | 3.9701 | 1299.9 | 780.2
61843 | 45-02:18:25 | 00:37:00 | 3.9735 | 1300.2 | 801.9
61844 | 45-02:19:25 | 00:38:00 | 3.9772 | 1300.6 | 823.5
61845 | 45-02:20:25 | 00:39:00 | 3.9797 | 1300.6 | 845.2
61846 | 45-02:21:25 | 00:40:00 | 3.9831 | 1300.6 | 866.9
61847 | 45-02:22:25 | 00:41:00 | 3.9875 | 1300.6 | 888.6
61848 | 45-02:23:25 | 00:42:00 | 3.9893 | 1300.2 | 910.2
61849 | 45-02:24:25 | 00:43:00 | 3.994 | 1300.6 | 931.9
61850 | 45-02:25:25 | 00:44:00 | 3.9968 | 1300.6 | 953.6
61851 | 45-02:26:25 | 00:45:00 | 4.0002 | 1300.6 | 975.3
61852 | 45-02:27:25 | 00:46:00 | 4.0036 | 1300.6 | 996.9
61853 | 45-02:28:25 | 00:47:00 | 4.0076 | 1300.2 | 1018.6
61854 | 45-02:29:25 | 00:48:00 | 4.011 | 1300.2 | 1040.3
61855 | 45-02:30:25 | 00:49:00 | 4.0154 | 1300.6 | 1062
61856 | 45-02:31:25 | 00:50:00 | 4.0197 | 1300.6 | 1083.6
61857 | 45-02:32:25 | 00:51:00 | 4.0234 | 1300.2 | 1105.3
61858 | 45-02:33:25 | 00:52:00 | 4.0272 | 1300.6 | 1127
61859 | 45-02:34:25 | 00:53:00 | 4.0312 | 1300.6 | 1148.7
61860 | 45-02:35:25 | 00:54:00 | 4.0361 | 1300.2 | 1170.3
61861 | 45-02:36:25 | 00:55:00 | 4.0405 | 1300.2 | 1192
61862 | 45-02:37:25 | 00:56:00 | 4.0461 | 1300.6 | 1213.7
61863 | 45-02:38:25 | 00:57:00 | 4.0507 | 1300.2 | 1235.3
61864 | 45-02:39:25 | 00:58:00 | 4.0551 | 1300.2 | 1257
61865 | 45-02:40:25 | 00:59:00 | 4.0603 | 1300.6 | 1278.7
61866 | 45-02:41:25 | 01:00:00 | 4.0653 | 1300.2 | 1300.4
61867 | 45-02:42:25 | 01:01:00 | 4.0703 | 1300.6 | 1322
61868 | 45-02:43:25 | 01:02:00 | 4.0758 | 1300.6 | 1343.7
61869 | 45-02:44:25 | 01:03:00 | 4.0814 | 1299.9 | 1365.4
61870 | 45-02:45:25 | 01:04:00 | 4.0864 | 1300.2 | 1387.1
61871 | 45-02:46:25 | 01:05:00 | 4.092 | 1299.9 | 1408.7
61872 | 45-02:47:25 | 01:06:00 | 4.0978 | 1299.9 | 1430.4
61873 | 45-02:48:25 | 01:07:00 | 4.1034 | 1300.2 | 1452.1
61874 | 45-02:49:25 | 01:08:00 | 4.1102 | 1300.6 | 1473.7
61875 | 45-02:50:25 | 01:09:00 | 4.1161 | 1300.2 | 1495.4
61876 | 45-02:51:25 | 01:10:00 | 4.1217 | 1300.6 | 1517.1
61877 | 45-02:52:25 | 01:11:00 | 4.1273 | 1300.6 | 1538.8
61878 | 45-02:53:25 | 01:12:00 | 4.1338 | 1300.2 | 1560.4
61879 | 45-02:54:25 | 01:13:00 | 4.1422 | 1300.6 | 1582.1
61880 | 45-02:55:25 | 01:14:00 | 4.1471 | 1300.2 | 1603.8
61881 | 45-02:56:25 | 01:15:00 | 4.1555 | 1300.6 | 1625.4
61882 | 45-02:57:25 | 01:16:00 | 4.1626 | 1300.2 | 1647.1
61883 | 45-02:58:25 | 01:17:00 | 4.1716 | 1300.2 | 1668.8
61884 | 45-02:59:25 | 01:18:00 | 4.1781 | 1300.6 | 1690.5
61885 | 45-03:00:25 | 01:19:00 | 4.1868 | 1300.6 | 1712.1
61886 | 45-03:01:25 | 01:20:00 | 4.1946 | 1300.2 | 1733.8
61887 | 45-03:01:57 | 01:20:32 | 4.2001 | 1300.6 | 1745.4
过程序号 | 过程模式 | 过程时间 | 容量/mAh | 比容量/mAh/g | 能量/mWh | 电容/F | 比能量/Wh/kg | 中值电压/V
1158 | 恒压充电 | 01:01:29 | 461.4 | 0 | 1938 | 0 | 0 | 4.199
记录序号 | 测试时间 | 步骤时间 | 电压/V | 电流/mA | 容量/mAh
61888 | 45-03:01:57 | 00:00:00 | 4.1992 | 1276.4 | 1745.4
61889 | 45-03:02:57 | 00:01:00 | 4.1992 | 1217.3 | 1766.2
61890 | 45-03:03:57 | 00:02:00 | 4.1992 | 1155.5 | 1786
61891 | 45-03:04:57 | 00:03:00 | 4.1992 | 1102.1 | 1804.8
61892 | 45-03:05:57 | 00:04:00 | 4.1992 | 1051 | 1822.7
61893 | 45-03:06:57 | 00:05:00 | 4.1992 | 1002.2 | 1839.8
61894 | 45-03:07:57 | 00:06:00 | 4.1992 | 956.7 | 1856.1
61895 | 45-03:08:57 | 00:07:00 | 4.1992 | 913.5 | 1871.7
61896 | 45-03:09:57 | 00:08:00 | 4.1992 | 872.8 | 1886.5
61897 | 45-03:10:57 | 00:09:00 | 4.1992 | 834.6 | 1900.7
61898 | 45-03:11:57 | 00:10:00 | 4.1992 | 797.4 | 1914.3
61899 | 45-03:12:57 | 00:11:00 | 4.1992 | 762.3 | 1927.3
61900 | 45-03:13:57 | 00:12:00 | 4.1992 | 727.9 | 1939.7
61901 | 45-03:14:57 | 00:13:00 | 4.1992 | 695.3 | 1951.6
61902 | 45-03:15:57 | 00:14:00 | 4.1992 | 667.4 | 1962.9
61903 | 45-03:16:57 | 00:15:00 | 4.1989 | 638 | 1973.8
61904 | 45-03:17:57 | 00:16:00 | 4.1992 | 612.4 | 1984.2
61905 | 45-03:18:57 | 00:17:00 | 4.1992 | 586.7 | 1994.2
61906 | 45-03:19:57 | 00:18:00 | 4.1992 | 560.6 | 2003.7
61907 | 45-03:20:57 | 00:19:00 | 4.1992 | 538.7 | 2012.9
61908 | 45-03:21:57 | 00:20:00 | 4.1992 | 516.7 | 2021.7
61909 | 45-03:22:57 | 00:21:00 | 4.1992 | 495.9 | 2030.1
61910 | 45-03:23:57 | 00:22:00 | 4.1989 | 477.1 | 2038.2
61911 | 45-03:24:57 | 00:23:00 | 4.1992 | 458.1 | 2046
61912 | 45-03:25:57 | 00:24:00 | 4.1989 | 439.7 | 2053.5
61913 | 45-03:26:57 | 00:25:00 | 4.1992 | 422.1 | 2060.7
61914 | 45-03:27:57 | 00:26:00 | 4.1992 | 407.7 | 2067.6
61915 | 45-03:28:57 | 00:27:00 | 4.1992 | 391 | 2074.2
61916 | 45-03:29:57 | 00:28:00 | 4.1992 | 377.2 | 2080.6
61917 | 45-03:30:57 | 00:29:00 | 4.1992 | 363.5 | 2086.8
61918 | 45-03:31:57 | 00:30:00 | 4.1992 | 350.4 | 2092.7
61919 | 45-03:32:57 | 00:31:00 | 4.1992 | 338.2 | 2098.5
61920 | 45-03:33:57 | 00:32:00 | 4.1992 | 326.5 | 2104
61921 | 45-03:34:57 | 00:33:00 | 4.1992 | 314.4 | 2109.3
61922 | 45-03:35:57 | 00:34:00 | 4.1992 | 303.4 | 2114.5
61923 | 45-03:36:57 | 00:35:00 | 4.1992 | 294.6 | 2119.5
61924 | 45-03:37:57 | 00:36:00 | 4.1992 | 284.2 | 2124.3
61925 | 45-03:38:57 | 00:37:00 | 4.1992 | 274.9 | 2128.9
61926 | 45-03:39:57 | 00:38:00 | 4.1992 | 265.4 | 2133.4
61927 | 45-03:40:57 | 00:39:00 | 4.1992 | 256.9 | 2137.8
61928 | 45-03:41:57 | 00:40:00 | 4.1992 | 248 | 2142
61929 | 45-03:42:57 | 00:41:00 | 4.1992 | 240.3 | 2146
61930 | 45-03:43:57 | 00:42:00 | 4.1992 | 232.7 | 2150
61931 | 45-03:44:57 | 00:43:00 | 4.1992 | 226 | 2153.8
61932 | 45-03:45:57 | 00:44:00 | 4.1992 | 218 | 2157.5
61933 | 45-03:46:57 | 00:45:00 | 4.1992 | 210.9 | 2161.1
61934 | 45-03:47:57 | 00:46:00 | 4.1992 | 205.5 | 2164.5
61935 | 45-03:48:57 | 00:47:00 | 4.1992 | 199.2 | 2167.9
61936 | 45-03:49:57 | 00:48:00 | 4.1992 | 192.7 | 2171.2
61937 | 45-03:50:57 | 00:49:00 | 4.1992 | 187.1 | 2174.3
61938 | 45-03:51:57 | 00:50:00 | 4.1992 | 181 | 2177.4
61939 | 45-03:52:57 | 00:51:00 | 4.1995 | 176.2 | 2180.4
61940 | 45-03:53:57 | 00:52:00 | 4.1992 | 169.5 | 2183.2
61941 | 45-03:54:57 | 00:53:00 | 4.1992 | 165.7 | 2186
61942 | 45-03:55:57 | 00:54:00 | 4.1992 | 161.1 | 2188.8
61943 | 45-03:56:57 | 00:55:00 | 4.1995 | 156.8 | 2191.4
61944 | 45-03:57:57 | 00:56:00 | 4.1992 | 151.6 | 2194
61945 | 45-03:58:57 | 00:57:00 | 4.1992 | 146.8 | 2196.5
61946 | 45-03:59:57 | 00:58:00 | 4.1992 | 144.2 | 2198.9
61947 | 45-04:00:57 | 00:59:00 | 4.1995 | 139 | 2201.2
61948 | 45-04:01:57 | 01:00:00 | 4.1995 | 135.4 | 2203.5
61949 | 45-04:02:57 | 01:01:00 | 4.1992 | 131.1 | 2205.7
61950 | 45-04:03:26 | 01:01:29 | 4.1992 | 130 | 2206.8
过程序号 | 过程模式 | 过程时间 | 容量/mAh | 比容量/mAh/g | 能量/mWh | 电容/F | 比能量/Wh/kg | 中值电压/V
1159 | 静置 | 00:15:00 | 0 | 0 | 0 | 0 | 0 | 4.1868
记录序号 | 测试时间 | 步骤时间 | 电压/V | 电流/mA | 容量/mAh
61951 | 45-04:03:26 | 00:00:00 | 4.2005 | 0 | 2206.8
61952 | 45-04:06:26 | 00:03:00 | 4.1905 | 0 | 2206.8
61953 | 45-04:09:26 | 00:06:00 | 4.1868 | 0 | 2206.8
61954 | 45-04:12:26 | 00:09:00 | 4.1834 | 0 | 2206.8
61955 | 45-04:15:26 | 00:12:00 | 4.1822 | 0 | 2206.8
61956 | 45-04:18:26 | 00:15:00 | 4.1806 | 0 | 2206.8
过程序号 | 过程模式 | 过程时间 | 容量/mAh | 比容量/mAh/g | 能量/mWh | 电容/F | 比能量/Wh/kg | 中值电压/V
1160 | 恒流放电 | 01:41:49 | 2206.7 | 0 | 7978 | 0 | 0 | 3.6401
记录序号 | 测试时间 | 步骤时间 | 电压/V | 电流/mA | 容量/mAh
61957 | 45-04:18:26 | 00:00:00 | 4.0662 | -1300.2 | 0
61958 | 45-04:19:26 | 00:01:00 | 4.0272 | -1300.6 | 21.7
61959 | 45-04:20:26 | 00:02:00 | 4.0048 | -1300.4 | 43.3
61960 | 45-04:21:26 | 00:03:00 | 3.9893 | -1300.2 | 65
61961 | 45-04:22:26 | 00:04:00 | 3.9757 | -1300.6 | 86.7
61962 | 45-04:23:26 | 00:05:00 | 3.9636 | -1300.6 | 108.4
61963 | 45-04:24:26 | 00:06:00 | 3.9528 | -1299.9 | 130
61964 | 45-04:25:26 | 00:07:00 | 3.9416 | -1300.2 | 151.7
61965 | 45-04:26:26 | 00:08:00 | 3.9307 | -1300.6 | 173.4
61966 | 45-04:27:26 | 00:09:00 | 3.9214 | -1300.8 | 195.1
61967 | 45-04:28:26 | 00:10:00 | 3.9087 | -1300.8 | 216.7
61968 | 45-04:29:26 | 00:11:00 | 3.8985 | -1300.8 | 238.4
61969 | 45-04:30:26 | 00:12:00 | 3.8886 | -1300.2 | 260.1
61970 | 45-04:31:26 | 00:13:00 | 3.8774 | -1300.2 | 281.8
61971 | 45-04:32:26 | 00:14:00 | 3.8681 | -1300.2 | 303.4
61972 | 45-04:33:26 | 00:15:00 | 3.8591 | -1300.2 | 325.1
61973 | 45-04:34:26 | 00:16:00 | 3.8498 | -1300.6 | 346.8
61974 | 45-04:35:26 | 00:17:00 | 3.8418 | -1300.6 | 368.5
61975 | 45-04:36:26 | 00:18:00 | 3.8331 | -1300.2 | 390.1
61976 | 45-04:37:26 | 00:19:00 | 3.8247 | -1300.2 | 411.8
61977 | 45-04:38:26 | 00:20:00 | 3.8173 | -1300.6 | 433.5
61978 | 45-04:39:26 | 00:21:00 | 3.8092 | -1300.6 | 455.1
61979 | 45-04:40:26 | 00:22:00 | 3.8018 | -1299.9 | 476.8
61980 | 45-04:41:26 | 00:23:00 | 3.7946 | -1300.6 | 498.5
61981 | 45-04:42:26 | 00:24:00 | 3.7869 | -1300.2 | 520.2
61982 | 45-04:43:26 | 00:25:00 | 3.7795 | -1300.2 | 541.8
61983 | 45-04:44:26 | 00:26:00 | 3.772 | -1300.2 | 563.5
61984 | 45-04:45:26 | 00:27:00 | 3.7649 | -1300.4 | 585.2
61985 | 45-04:46:26 | 00:28:00 | 3.7593 | -1299.9 | 606.8
61986 | 45-04:47:26 | 00:29:00 | 3.7522 | -1300.6 | 628.5
61987 | 45-04:48:26 | 00:30:00 | 3.7447 | -1300.6 | 650.2
61988 | 45-04:49:26 | 00:31:00 | 3.7385 | -1300.6 | 671.9
61989 | 45-04:50:26 | 00:32:00 | 3.7323 | -1300.6 | 693.5
61990 | 45-04:51:26 | 00:33:00 | 3.7258 | -1300.2 | 715.2
61991 | 45-04:52:26 | 00:34:00 | 3.7199 | -1299.9 | 736.9
61992 | 45-04:53:26 | 00:35:00 | 3.7137 | -1300.6 | 758.6
61993 | 45-04:54:26 | 00:36:00 | 3.7078 | -1300.2 | 780.2
61994 | 45-04:55:26 | 00:37:00 | 3.7035 | -1300.6 | 801.9
61995 | 45-04:56:26 | 00:38:00 | 3.6957 | -1300.6 | 823.6
61996 | 45-04:57:26 | 00:39:00 | 3.6917 | -1300.2 | 845.3
61997 | 45-04:58:26 | 00:40:00 | 3.6855 | -1300.2 | 866.9
61998 | 45-04:59:26 | 00:41:00 | 3.6815 | -1300.2 | 888.6
61999 | 45-05:00:26 | 00:42:00 | 3.6759 | -1300.2 | 910.3
62000 | 45-05:01:26 | 00:43:00 | 3.6722 | -1299.9 | 931.9
62001 | 45-05:02:26 | 00:44:00 | 3.6669 | -1300.2 | 953.6
62002 | 45-05:03:26 | 00:45:00 | 3.662 | -1300.6 | 975.3
62003 | 45-05:04:26 | 00:46:00 | 3.6582 | -1300.2 | 997
62004 | 45-05:05:26 | 00:47:00 | 3.6545 | -1300.6 | 1018.6
62005 | 45-05:06:26 | 00:48:00 | 3.6499 | -1300.4 | 1040.3
62006 | 45-05:07:26 | 00:49:00 | 3.6471 | -1300.6 | 1062
62007 | 45-05:08:26 | 00:50:00 | 3.6421 | -1300.6 | 1083.6
62008 | 45-05:09:26 | 00:51:00 | 3.6399 | -1300.6 | 1105.3
62009 | 45-05:10:26 | 00:52:00 | 3.6365 | -1300.6 | 1127
62010 | 45-05:11:26 | 00:53:00 | 3.6328 | -1300.6 | 1148.7
62011 | 45-05:12:26 | 00:54:00 | 3.6288 | -1299.9 | 1170.3
62012 | 45-05:13:26 | 00:55:00 | 3.6251 | -1300.6 | 1192
62013 | 45-05:14:26 | 00:56:00 | 3.6213 | -1300.2 | 1213.7
62014 | 45-05:15:26 | 00:57:00 | 3.6173 | -1300.6 | 1235.4
62015 | 45-05:16:26 | 00:58:00 | 3.6145 | -1300.6 | 1257
62016 | 45-05:17:26 | 00:59:00 | 3.6089 | -1300.2 | 1278.7
62017 | 45-05:18:26 | 01:00:00 | 3.6046 | -1300.6 | 1300.4
62018 | 45-05:19:26 | 01:01:00 | 3.5996 | -1299.9 | 1322
62019 | 45-05:20:26 | 01:02:00 | 3.5947 | -1300.6 | 1343.7
62020 | 45-05:21:26 | 01:03:00 | 3.5897 | -1300.6 | 1365.4
62021 | 45-05:22:26 | 01:04:00 | 3.5832 | -1300.6 | 1387.1
62022 | 45-05:23:26 | 01:05:00 | 3.5782 | -1300.2 | 1408.7
62023 | 45-05:24:26 | 01:06:00 | 3.572 | -1300.6 | 1430.4
62024 | 45-05:25:26 | 01:07:00 | 3.5662 | -1300.6 | 1452.1
62025 | 45-05:26:26 | 01:08:00 | 3.559 | -1299.9 | 1473.8
62026 | 45-05:27:26 | 01:09:00 | 3.5519 | -1300.2 | 1495.4
62027 | 45-05:28:26 | 01:10:00 | 3.5454 | -1300.2 | 1517.1
62028 | 45-05:29:26 | 01:11:00 | 3.5367 | -1300.6 | 1538.8
62029 | 45-05:30:26 | 01:12:00 | 3.5299 | -1300.6 | 1560.4
62030 | 45-05:31:26 | 01:13:00 | 3.5209 | -1299.9 | 1582.1
62031 | 45-05:32:26 | 01:14:00 | 3.5116 | -1300.2 | 1603.8
62032 | 45-05:33:26 | 01:15:00 | 3.5032 | -1300.6 | 1625.5
62033 | 45-05:34:26 | 01:16:00 | 3.4942 | -1300.6 | 1647.1
62034 | 45-05:35:26 | 01:17:00 | 3.4852 | -1300.2 | 1668.8
62035 | 45-05:36:26 | 01:18:00 | 3.475 | -1300.6 | 1690.5
62036 | 45-05:37:26 | 01:19:00 | 3.4651 | -1300.6 | 1712.2
62037 | 45-05:38:26 | 01:20:00 | 3.4558 | -1300.6 | 1733.8
62038 | 45-05:39:26 | 01:21:00 | 3.4453 | -1300.2 | 1755.5
62039 | 45-05:40:26 | 01:22:00 | 3.435 | -1300.6 | 1777.2
62040 | 45-05:41:26 | 01:23:00 | 3.4239 | -1300.2 | 1798.9
62041 | 45-05:42:26 | 01:24:00 | 3.4139 | -1300.2 | 1820.5
62042 | 45-05:43:26 | 01:25:00 | 3.4028 | -1300.2 | 1842.2
62043 | 45-05:44:26 | 01:26:00 | 3.391 | -1299.9 | 1863.9
62044 | 45-05:45:26 | 01:27:00 | 3.3798 | -1300.6 | 1885.5
62045 | 45-05:46:26 | 01:28:00 | 3.3662 | -1300.6 | 1907.2
62046 | 45-05:47:26 | 01:29:00 | 3.3519 | -1300.2 | 1928.9
62047 | 45-05:48:26 | 01:30:00 | 3.338 | -1299.9 | 1950.6
62048 | 45-05:49:26 | 01:31:00 | 3.3194 | -1300.6 | 1972.2
62049 | 45-05:50:26 | 01:32:00 | 3.3014 | -1300.2 | 1993.9
62050 | 45-05:51:26 | 01:33:00 | 3.2791 | -1300.2 | 2015.6
62051 | 45-05:52:26 | 01:34:00 | 3.253 | -1300.6 | 2037.2
62052 | 45-05:53:26 | 01:35:00 | 3.2242 | -1299.9 | 2058.9
62053 | 45-05:54:26 | 01:36:00 | 3.1907 | -1299.9 | 2080.6
62054 | 45-05:55:26 | 01:37:00 | 3.1492 | -1300.6 | 2102.3
62055 | 45-05:56:26 | 01:38:00 | 3.0993 | -1300.6 | 2123.9
62056 | 45-05:57:26 | 01:39:00 | 3.0391 | -1300.2 | 2145.6
62057 | 45-05:58:26 | 01:40:00 | 2.9616 | -1300.6 | 2167.3
62058 | 45-05:59:26 | 01:41:00 | 2.855 | -1299.9 | 2189
62059 | 45-06:00:15 | 01:41:49 | 2.7489 | -1300.6 | 2206.7
过程序号 | 过程模式 | 过程时间 | 容量/mAh | 比容量/mAh/g | 能量/mWh | 电容/F | 比能量/Wh/kg | 中值电压/V
1161 | 静置 | 00:15:00 | 0 | 0 | 0 | 0 | 0 | 3.4304
记录序号 | 测试时间 | 步骤时间 | 电压/V | 电流/mA | 容量/mAh
62060 | 45-06:00:15 | 00:00:00 | 3.1235 | 0 | 2206.7
62061 | 45-06:03:15 | 00:03:00 | 3.3851 | 0 | 2206.7
62062 | 45-06:06:15 | 00:06:00 | 3.4304 | 0 | 2206.7
62063 | 45-06:09:15 | 00:09:00 | 3.4502 | 0 | 2206.7
62064 | 45-06:12:15 | 00:12:00 | 3.4614 | 0 | 2206.7
62065 | 45-06:15:15 | 00:15:00 | 3.4688 | 0 | 2206.7
循环序号 | 充电容量/mAh | 放电容量/mAh | 充电比容量/mAh/g | 放电比容量/mAh/g | 效率/% | 充电能量/mWh | 放电能量/mWh | 放电中压/V | 恒流充入容量/mAh | 恒流充入比例/% | 平台容量/mAh | 平台比容量/mAh/g | 平台/% | 平台时间 | 充电电容/F | 放电电容/F | rd/mOhm | 充电比能量/Wh/kg | 放电比能量/Wh/kg | 放电终压/V | 循环保持率/%
233 | 2206.9 | 2205.5 | 0 | 0 | 99.94 | 8874 | 7978 | 3.6422 | 1746.5 | 79.14 | 1328.5 | 0 | 60.24 | 01:01:18 | 0 | 0 | 88 | 0 | 0 | 2.7493 | 99.95
过程序号 | 过程模式 | 过程时间 | 容量/mAh | 比容量/mAh/g | 能量/mWh | 电容/F | 比能量/Wh/kg | 中值电压/V
1162 | 恒流充电 | 01:20:35 | 1746.5 | 0 | 6940 | 0 | 0 | 3.9817
记录序号 | 测试时间 | 步骤时间 | 电压/V | 电流/mA | 容量/mAh
62066 | 45-06:15:15 | 00:00:00 | 3.6254 | 1299.9 | 0
62067 | 45-06:16:15 | 00:01:00 | 3.6827 | 1300.2 | 21.7
62068 | 45-06:17:15 | 00:02:00 | 3.7001 | 1299.9 | 43.3
62069 | 45-06:18:15 | 00:03:00 | 3.7131 | 1300.2 | 65
62070 | 45-06:19:15 | 00:04:00 | 3.7252 | 1300.2 | 86.7
62071 | 45-06:20:15 | 00:05:00 | 3.7382 | 1300.6 | 108.4
62072 | 45-06:21:15 | 00:06:00 | 3.7522 | 1300.2 | 130
62073 | 45-06:22:15 | 00:07:00 | 3.7643 | 1300.6 | 151.7
62074 | 45-06:23:15 | 00:08:00 | 3.7788 | 1300.6 | 173.4
62075 | 45-06:24:15 | 00:09:00 | 3.7928 | 1300.6 | 195.1
62076 | 45-06:25:15 | 00:10:00 | 3.8058 | 1299.9 | 216.7
62077 | 45-06:26:15 | 00:11:00 | 3.8198 | 1300.2 | 238.4
62078 | 45-06:27:15 | 00:12:00 | 3.8331 | 1300.2 | 260.1
62079 | 45-06:28:15 | 00:13:00 | 3.8464 | 1300.2 | 281.7
62080 | 45-06:29:15 | 00:14:00 | 3.8576 | 1299.9 | 303.4
62081 | 45-06:30:15 | 00:15:00 | 3.8675 | 1300.2 | 325.1
62082 | 45-06:31:15 | 00:16:00 | 3.8774 | 1300.6 | 346.8
62083 | 45-06:32:15 | 00:17:00 | 3.887 | 1300.6 | 368.4
62084 | 45-06:33:15 | 00:18:00 | 3.8954 | 1300.2 | 390.1
62085 | 45-06:34:15 | 00:19:00 | 3.9007 | 1300.6 | 411.8
62086 | 45-06:35:15 | 00:20:00 | 3.9066 | 1300.8 | 433.5
62087 | 45-06:36:15 | 00:21:00 | 3.9125 | 1300.2 | 455.1
62088 | 45-06:37:15 | 00:22:00 | 3.9171 | 1299.9 | 476.8
62089 | 45-06:38:15 | 00:23:00 | 3.9221 | 1300.6 | 498.5
62090 | 45-06:39:15 | 00:24:00 | 3.9255 | 1299.9 | 520.1
62091 | 45-06:40:15 | 00:25:00 | 3.9289 | 1300.2 | 541.8
62092 | 45-06:41:15 | 00:26:00 | 3.9329 | 1299.9 | 563.5
62093 | 45-06:42:15 | 00:27:00 | 3.9363 | 1300.6 | 585.2
62094 | 45-06:43:15 | 00:28:00 | 3.9407 | 1300.8 | 606.8
62095 | 45-06:44:15 | 00:29:00 | 3.9447 | 1300.2 | 628.5
62096 | 45-06:45:15 | 00:30:00 | 3.9469 | 1300.6 | 650.2
62097 | 45-06:46:15 | 00:31:00 | 3.9512 | 1300.2 | 671.9
62098 | 45-06:47:15 | 00:32:00 | 3.9549 | 1300.2 | 693.5
62099 | 45-06:48:15 | 00:33:00 | 3.9574 | 1299.9 | 715.2
62100 | 45-06:49:15 | 00:34:00 | 3.9608 | 1299.9 | 736.9
62101 | 45-06:50:15 | 00:35:00 | 3.9642 | 1300.6 | 758.5
62102 | 45-06:51:15 | 00:36:00 | 3.967 | 1300.2 | 780.2
62103 | 45-06:52:15 | 00:37:00 | 3.9701 | 1300.6 | 801.9
62104 | 45-06:53:15 | 00:38:00 | 3.9745 | 1300.6 | 823.6
62105 | 45-06:54:15 | 00:39:00 | 3.9776 | 1300.2 | 845.2
62106 | 45-06:55:15 | 00:40:00 | 3.9807 | 1300.2 | 866.9
62107 | 45-06:56:15 | 00:41:00 | 3.9844 | 1300.2 | 888.6
62108 | 45-06:57:15 | 00:42:00 | 3.9878 | 1300.2 | 910.3
62109 | 45-06:58:15 | 00:43:00 | 3.9912 | 1300.6 | 931.9
62110 | 45-06:59:15 | 00:44:00 | 3.9949 | 1300.6 | 953.6
62111 | 45-07:00:15 | 00:45:00 | 3.9983 | 1300.6 | 975.3
62112 | 45-07:01:15 | 00:46:00 | 4.0008 | 1300.2 | 996.9
62113 | 45-07:02:15 | 00:47:00 | 4.0048 | 1300.6 | 1018.6
62114 | 45-07:03:15 | 00:48:00 | 4.0101 | 1300.2 | 1040.3
62115 | 45-07:04:15 | 00:49:00 | 4.0135 | 1300.6 | 1062
62116 | 45-07:05:15 | 00:50:00 | 4.0172 | 1300.6 | 1083.6
62117 | 45-07:06:15 | 00:51:00 | 4.021 | 1300.2 | 1105.3
62118 | 45-07:07:15 | 00:52:00 | 4.0262 | 1300.6 | 1127
62119 | 45-07:08:15 | 00:53:00 | 4.0303 | 1300.8 | 1148.7
62120 | 45-07:09:15 | 00:54:00 | 4.0349 | 1300.2 | 1170.3
62121 | 45-07:10:15 | 00:55:00 | 4.0396 | 1300.6 | 1192
62122 | 45-07:11:15 | 00:56:00 | 4.0445 | 1300.6 | 1213.7
62123 | 45-07:12:15 | 00:57:00 | 4.0479 | 1300.6 | 1235.3
62124 | 45-07:13:15 | 00:58:00 | 4.0535 | 1300.2 | 1257
62125 | 45-07:14:15 | 00:59:00 | 4.0582 | 1300.6 | 1278.7
62126 | 45-07:15:15 | 01:00:00 | 4.0634 | 1300.6 | 1300.4
62127 | 45-07:16:15 | 01:01:00 | 4.0672 | 1300.2 | 1322
62128 | 45-07:17:15 | 01:02:00 | 4.073 | 1300.6 | 1343.7
62129 | 45-07:18:15 | 01:03:00 | 4.0789 | 1300.6 | 1365.4
62130 | 45-07:19:15 | 01:04:00 | 4.0842 | 1300.6 | 1387.1
62131 | 45-07:20:15 | 01:05:00 | 4.0904 | 1300.6 | 1408.7
62132 | 45-07:21:15 | 01:06:00 | 4.0963 | 1300.6 | 1430.4
62133 | 45-07:22:15 | 01:07:00 | 4.1016 | 1300.2 | 1452.1
62134 | 45-07:23:15 | 01:08:00 | 4.1075 | 1300.6 | 1473.8
62135 | 45-07:24:15 | 01:09:00 | 4.1133 | 1300.4 | 1495.4
62136 | 45-07:25:15 | 01:10:00 | 4.1208 | 1300.2 | 1517.1
62137 | 45-07:26:15 | 01:11:00 | 4.1267 | 1300.6 | 1538.8
62138 | 45-07:27:15 | 01:12:00 | 4.1332 | 1300.6 | 1560.5
62139 | 45-07:28:15 | 01:13:00 | 4.1406 | 1300.2 | 1582.1
62140 | 45-07:29:15 | 01:14:00 | 4.1471 | 1300.6 | 1603.8
62141 | 45-07:30:15 | 01:15:00 | 4.1533 | 1300.4 | 1625.5
62142 | 45-07:31:15 | 01:16:00 | 4.1617 | 1300.2 | 1647.1
62143 | 45-07:32:15 | 01:17:00 | 4.1701 | 1300.2 | 1668.8
62144 | 45-07:33:15 | 01:18:00 | 4.1772 | 1299.9 | 1690.5
62145 | 45-07:34:15 | 01:19:00 | 4.1865 | 1300.6 | 1712.2
62146 | 45-07:35:15 | 01:20:00 | 4.1943 | 1300.6 | 1733.8
62147 | 45-07:35:50 | 01:20:35 | 4.2001 | 1300.6 | 1746.5
过程序号 | 过程模式 | 过程时间 | 容量/mAh | 比容量/mAh/g | 能量/mWh | 电容/F | 比能量/Wh/kg | 中值电压/V
1163 | 恒压充电 | 01:01:10 | 460.4 | 0 | 1933 | 0 | 0 | 4.1992
记录序号 | 测试时间 | 步骤时间 | 电压/V | 电流/mA | 容量/mAh
62148 | 45-07:35:50 | 00:00:00 | 4.1992 | 1274.4 | 1746.5
62149 | 45-07:36:50 | 00:01:00 | 4.1992 | 1216 | 1767.3
62150 | 45-07:37:50 | 00:02:00 | 4.1992 | 1155.3 | 1787
62151 | 45-07:38:50 | 00:03:00 | 4.1989 | 1102.1 | 1805.8
62152 | 45-07:39:50 | 00:04:00 | 4.1992 | 1049.5 | 1823.7
62153 | 45-07:40:50 | 00:05:00 | 4.1992 | 1002 | 1840.7
62154 | 45-07:41:50 | 00:06:00 | 4.1992 | 956.5 | 1857
62155 | 45-07:42:50 | 00:07:00 | 4.1992 | 914.1 | 1872.6
62156 | 45-07:43:50 | 00:08:00 | 4.1992 | 873.3 | 1887.5
62157 | 45-07:44:50 | 00:09:00 | 4.1992 | 833.9 | 1901.7
62158 | 45-07:45:50 | 00:10:00 | 4.1992 | 797.1 | 1915.3
62159 | 45-07:46:50 | 00:11:00 | 4.1992 | 761.5 | 1928.2
62160 | 45-07:47:50 | 00:12:00 | 4.1992 | 729.7 | 1940.7
62161 | 45-07:48:50 | 00:13:00 | 4.1992 | 698.5 | 1952.5
62162 | 45-07:49:50 | 00:14:00 | 4.1992 | 667.2 | 1963.9
62163 | 45-07:50:50 | 00:15:00 | 4.1992 | 639.9 | 1974.8
62164 | 45-07:51:50 | 00:16:00 | 4.1992 | 612.9 | 1985.2
62165 | 45-07:52:50 | 00:17:00 | 4.1992 | 586.7 | 1995.2
62166 | 45-07:53:50 | 00:18:00 | 4.1995 | 562.7 | 2004.8
62167 | 45-07:54:50 | 00:19:00 | 4.1992 | 540.4 | 2014
62168 | 45-07:55:50 | 00:20:00 | 4.1992 | 517.3 | 2022.8
62169 | 45-07:56:50 | 00:21:00 | 4.1992 | 496.7 | 2031.2
62170 | 45-07:57:50 | 00:22:00 | 4.1992 | 476.7 | 2039.3
62171 | 45-07:58:50 | 00:23:00 | 4.1992 | 458.7 | 2047.1
62172 | 45-07:59:50 | 00:24:00 | 4.1992 | 441 | 2054.6
62173 | 45-08:00:50 | 00:25:00 | 4.1992 | 423.2 | 2061.8
62174 | 45-08:01:50 | 00:26:00 | 4.1989 | 407.6 | 2068.7
62175 | 45-08:02:50 | 00:27:00 | 4.1992 | 392.3 | 2075.4
62176 | 45-08:03:50 | 00:28:00 | 4.1992 | 377.6 | 2081.8
62177 | 45-08:04:50 | 00:29:00 | 4.1992 | 362.7 | 2087.9
62178 | 45-08:05:50 | 00:30:00 | 4.1992 | 350.4 | 2093.9
62179 | 45-08:06:50 | 00:31:00 | 4.1992 | 338.7 | 2099.6
62180 | 45-08:07:50 | 00:32:00 | 4.1992 | 325.3 | 2105.1
62181 | 45-08:08:50 | 00:33:00 | 4.1992 | 313.4 | 2110.5
62182 | 45-08:09:50 | 00:34:00 | 4.1995 | 303.6 | 2115.6
62183 | 45-08:10:50 | 00:35:00 | 4.1992 | 292.6 | 2120.6
62184 | 45-08:11:50 | 00:36:00 | 4.1992 | 284 | 2125.4
62185 | 45-08:12:50 | 00:37:00 | 4.1995 | 272.7 | 2130
62186 | 45-08:13:50 | 00:38:00 | 4.1995 | 264.3 | 2134.5
62187 | 45-08:14:50 | 00:39:00 | 4.1992 | 255.6 | 2138.8
62188 | 45-08:15:50 | 00:40:00 | 4.1992 | 247.8 | 2143
62189 | 45-08:16:50 | 00:41:00 | 4.1992 | 239.2 | 2147.1
62190 | 45-08:17:50 | 00:42:00 | 4.1992 | 231.2 | 2151
62191 | 45-08:18:50 | 00:43:00 | 4.1992 | 224.3 | 2154.8
62192 | 45-08:19:50 | 00:44:00 | 4.1992 | 217.4 | 2158.5
62193 | 45-08:20:50 | 00:45:00 | 4.1995 | 211.1 | 2162
62194 | 45-08:21:50 | 00:46:00 | 4.1995 | 203.9 | 2165.5
62195 | 45-08:22:50 | 00:47:00 | 4.1995 | 197 | 2168.8
62196 | 45-08:23:50 | 00:48:00 | 4.1995 | 192.2 | 2172.1
62197 | 45-08:24:50 | 00:49:00 | 4.1995 | 185.8 | 2175.2
62198 | 45-08:25:50 | 00:50:00 | 4.1998 | 179.5 | 2178.3
62199 | 45-08:26:50 | 00:51:00 | 4.1995 | 176.2 | 2181.3
62200 | 45-08:27:50 | 00:52:00 | 4.1995 | 170.2 | 2184.1
62201 | 45-08:28:50 | 00:53:00 | 4.1995 | 164.2 | 2186.9
62202 | 45-08:29:50 | 00:54:00 | 4.1995 | 160.5 | 2189.6
62203 | 45-08:30:50 | 00:55:00 | 4.1998 | 155.9 | 2192.2
62204 | 45-08:31:50 | 00:56:00 | 4.1995 | 150.9 | 2194.8
62205 | 45-08:32:50 | 00:57:00 | 4.1995 | 146.9 | 2197.3
62206 | 45-08:33:50 | 00:58:00 | 4.1995 | 142.1 | 2199.7
62207 | 45-08:34:50 | 00:59:00 | 4.1995 | 138.2 | 2202
62208 | 45-08:35:50 | 01:00:00 | 4.1995 | 134.1 | 2204.3
62209 | 45-08:36:50 | 01:01:00 | 4.1995 | 131.7 | 2206.5
62210 | 45-08:37:00 | 01:01:10 | 4.1992 | 129.7 | 2206.9
过程序号 | 过程模式 | 过程时间 | 容量/mAh | 比容量/mAh/g | 能量/mWh | 电容/F | 比能量/Wh/kg | 中值电压/V
1164 | 静置 | 00:15:00 | 0 | 0 | 0 | 0 | 0 | 4.1865
记录序号 | 测试时间 | 步骤时间 | 电压/V | 电流/mA | 容量/mAh
62211 | 45-08:37:00 | 00:00:00 | 4.1998 | 0 | 2206.9
62212 | 45-08:40:00 | 00:03:00 | 4.1902 | 0 | 2206.9
62213 | 45-08:43:00 | 00:06:00 | 4.1865 | 0 | 2206.9
62214 | 45-08:46:00 | 00:09:00 | 4.1837 | 0 | 2206.9
62215 | 45-08:49:00 | 00:12:00 | 4.1825 | 0 | 2206.9
62216 | 45-08:52:00 | 00:15:00 | 4.18 | 0 | 2206.9
过程序号 | 过程模式 | 过程时间 | 容量/mAh | 比容量/mAh/g | 能量/mWh | 电容/F | 比能量/Wh/kg | 中值电压/V
1165 | 恒流放电 | 01:41:46 | 2205.5 | 0 | 7978 | 0 | 0 | 3.6422
记录序号 | 测试时间 | 步骤时间 | 电压/V | 电流/mA | 容量/mAh
62217 | 45-08:52:00 | 00:00:00 | 4.0659 | -1300.4 | 0
62218 | 45-08:53:00 | 00:01:00 | 4.0272 | -1299.9 | 21.7
62219 | 45-08:54:00 | 00:02:00 | 4.0042 | -1300.4 | 43.3
62220 | 45-08:55:00 | 00:03:00 | 3.989 | -1299.9 | 65
62221 | 45-08:56:00 | 00:04:00 | 3.9748 | -1300.6 | 86.7
62222 | 45-08:57:00 | 00:05:00 | 3.963 | -1300.4 | 108.4
62223 | 45-08:58:00 | 00:06:00 | 3.9528 | -1300.2 | 130
62224 | 45-08:59:00 | 00:07:00 | 3.9416 | -1299.9 | 151.7
62225 | 45-09:00:00 | 00:08:00 | 3.9307 | -1299.9 | 173.4
62226 | 45-09:01:00 | 00:09:00 | 3.9214 | -1300.2 | 195
62227 | 45-09:02:00 | 00:10:00 | 3.909 | -1300.6 | 216.7
62228 | 45-09:03:00 | 00:11:00 | 3.8985 | -1300.6 | 238.4
62229 | 45-09:04:00 | 00:12:00 | 3.8889 | -1300.6 | 260.1
62230 | 45-09:05:00 | 00:13:00 | 3.8774 | -1299.9 | 281.7
62231 | 45-09:06:00 | 00:14:00 | 3.8687 | -1300.4 | 303.4
62232 | 45-09:07:00 | 00:15:00 | 3.8597 | -1299.9 | 325.1
62233 | 45-09:08:00 | 00:16:00 | 3.8511 | -1299.9 | 346.7
62234 | 45-09:09:00 | 00:17:00 | 3.8424 | -1299.9 | 368.4
62235 | 45-09:10:00 | 00:18:00 | 3.8334 | -1300.2 | 390.1
62236 | 45-09:11:00 | 00:19:00 | 3.825 | -1300.6 | 411.8
62237 | 45-09:12:00 | 00:20:00 | 3.8185 | -1300.6 | 433.4
62238 | 45-09:13:00 | 00:21:00 | 3.8111 | -1299.9 | 455.1
62239 | 45-09:14:00 | 00:22:00 | 3.8033 | -1300.6 | 476.8
62240 | 45-09:15:00 | 00:23:00 | 3.7959 | -1299.9 | 498.4
62241 | 45-09:16:00 | 00:24:00 | 3.7881 | -1299.9 | 520.1
62242 | 45-09:17:00 | 00:25:00 | 3.7801 | -1300.6 | 541.8
62243 | 45-09:18:00 | 00:26:00 | 3.7733 | -1300.6 | 563.4
62244 | 45-09:19:00 | 00:27:00 | 3.7664 | -1300.6 | 585.1
62245 | 45-09:20:00 | 00:28:00 | 3.7599 | -1300.6 | 606.8
62246 | 45-09:21:00 | 00:29:00 | 3.7531 | -1300.6 | 628.5
62247 | 45-09:22:00 | 00:30:00 | 3.7469 | -1299.9 | 650.1
62248 | 45-09:23:00 | 00:31:00 | 3.7398 | -1299.9 | 671.8
62249 | 45-09:24:00 | 00:32:00 | 3.7339 | -1300.4 | 693.5
62250 | 45-09:25:00 | 00:33:00 | 3.7274 | -1300.6 | 715.2
62251 | 45-09:26:00 | 00:34:00 | 3.7209 | -1300.6 | 736.8
62252 | 45-09:27:00 | 00:35:00 | 3.7153 | -1299.9 | 758.5
62253 | 45-09:28:00 | 00:36:00 | 3.7088 | -1299.9 | 780.2
62254 | 45-09:29:00 | 00:37:00 | 3.7038 | -1300.6 | 801.8
62255 | 45-09:30:00 | 00:38:00 | 3.6976 | -1300.6 | 823.5
62256 | 45-09:31:00 | 00:39:00 | 3.6933 | -1300.6 | 845.2
62257 | 45-09:32:00 | 00:40:00 | 3.6877 | -1300.6 | 866.9
62258 | 45-09:33:00 | 00:41:00 | 3.683 | -1300.2 | 888.5
62259 | 45-09:34:00 | 00:42:00 | 3.6775 | -1300.2 | 910.2
62260 | 45-09:35:00 | 00:43:00 | 3.6728 | -1299.9 | 931.9
62261 | 45-09:36:00 | 00:44:00 | 3.6678 | -1299.9 | 953.6
62262 | 45-09:37:00 | 00:45:00 | 3.6635 | -1299.9 | 975.2
62263 | 45-09:38:00 | 00:46:00 | 3.6592 | -1300.6 | 996.9
62264 | 45-09:39:00 | 00:47:00 | 3.6561 | -1300.6 | 1018.6
62265 | 45-09:40:00 | 00:48:00 | 3.652 | -1300.6 | 1040.2
62266 | 45-09:41:00 | 00:49:00 | 3.648 | -1300.6 | 1061.9
62267 | 45-09:42:00 | 00:50:00 | 3.6455 | -1300.2 | 1083.6
62268 | 45-09:43:00 | 00:51:00 | 3.6418 | -1300.6 | 1105.3
62269 | 45-09:44:00 | 00:52:00 | 3.6375 | -1300.6 | 1126.9
62270 | 45-09:45:00 | 00:53:00 | 3.6334 | -1300.2 | 1148.6
62271 | 45-09:46:00 | 00:54:00 | 3.6306 | -1299.9 | 1170.3
62272 | 45-09:47:00 | 00:55:00 | 3.6266 | -1300.2 | 1191.9
62273 | 45-09:48:00 | 00:56:00 | 3.6238 | -1300.6 | 1213.6
62274 | 45-09:49:00 | 00:57:00 | 3.6198 | -1300.2 | 1235.3
62275 | 45-09:50:00 | 00:58:00 | 3.6158 | -1300.6 | 1257
62276 | 45-09:51:00 | 00:59:00 | 3.6117 | -1300.2 | 1278.6
62277 | 45-09:52:00 | 01:00:00 | 3.6071 | -1300.2 | 1300.3
62278 | 45-09:53:00 | 01:01:00 | 3.6015 | -1300.6 | 1322
62279 | 45-09:54:00 | 01:02:00 | 3.5965 | -1300.2 | 1343.6
62280 | 45-09:55:00 | 01:03:00 | 3.5922 | -1299.9 | 1365.3
62281 | 45-09:56:00 | 01:04:00 | 3.5863 | -1300.2 | 1387
62282 | 45-09:57:00 | 01:05:00 | 3.581 | -1300.6 | 1408.7
62283 | 45-09:58:00 | 01:06:00 | 3.5736 | -1300.6 | 1430.3
62284 | 45-09:59:00 | 01:07:00 | 3.5674 | -1300.2 | 1452
62285 | 45-10:00:00 | 01:08:00 | 3.5612 | -1300.6 | 1473.7
62286 | 45-10:01:00 | 01:09:00 | 3.555 | -1300.6 | 1495.3
62287 | 45-10:02:00 | 01:10:00 | 3.5472 | -1300.6 | 1517
62288 | 45-10:03:00 | 01:11:00 | 3.5407 | -1300.6 | 1538.7
62289 | 45-10:04:00 | 01:12:00 | 3.5314 | -1299.9 | 1560.4
62290 | 45-10:05:00 | 01:13:00 | 3.524 | -1300.2 | 1582
62291 | 45-10:06:00 | 01:14:00 | 3.5153 | -1300.8 | 1603.7
62292 | 45-10:07:00 | 01:15:00 | 3.5063 | -1300.6 | 1625.4
62293 | 45-10:08:00 | 01:16:00 | 3.4967 | -1300.2 | 1647.1
62294 | 45-10:09:00 | 01:17:00 | 3.4877 | -1300.6 | 1668.7
62295 | 45-10:10:00 | 01:18:00 | 3.479 | -1300.6 | 1690.4
62296 | 45-10:11:00 | 01:19:00 | 3.4691 | -1300.6 | 1712.1
62297 | 45-10:12:00 | 01:20:00 | 3.4586 | -1300.2 | 1733.8
62298 | 45-10:13:00 | 01:21:00 | 3.4484 | -1300.2 | 1755.4
62299 | 45-10:14:00 | 01:22:00 | 3.4381 | -1300.8 | 1777.1
62300 | 45-10:15:00 | 01:23:00 | 3.4273 | -1300.6 | 1798.8
62301 | 45-10:16:00 | 01:24:00 | 3.4183 | -1300.2 | 1820.5
62302 | 45-10:17:00 | 01:25:00 | 3.4059 | -1300.6 | 1842.1
62303 | 45-10:18:00 | 01:26:00 | 3.3944 | -1300.6 | 1863.8
62304 | 45-10:19:00 | 01:27:00 | 3.3814 | -1300.6 | 1885.5
62305 | 45-10:20:00 | 01:28:00 | 3.3699 | -1300.6 | 1907.1
62306 | 45-10:21:00 | 01:29:00 | 3.355 | -1300.6 | 1928.8
62307 | 45-10:22:00 | 01:30:00 | 3.3405 | -1300.6 | 1950.5
62308 | 45-10:23:00 | 01:31:00 | 3.3231 | -1300.2 | 1972.2
62309 | 45-10:24:00 | 01:32:00 | 3.3042 | -1300.6 | 1993.8
62310 | 45-10:25:00 | 01:33:00 | 3.2816 | -1300.6 | 2015.5
62311 | 45-10:26:00 | 01:34:00 | 3.2555 | -1300.6 | 2037.2
62312 | 45-10:27:00 | 01:35:00 | 3.2264 | -1300.6 | 2058.9
62313 | 45-10:28:00 | 01:36:00 | 3.1926 | -1300.2 | 2080.5
62314 | 45-10:29:00 | 01:37:00 | 3.1495 | -1300.6 | 2102.2
62315 | 45-10:30:00 | 01:38:00 | 3.0986 | -1300.6 | 2123.9
62316 | 45-10:31:00 | 01:39:00 | 3.037 | -1300.6 | 2145.5
62317 | 45-10:32:00 | 01:40:00 | 2.9594 | -1299.9 | 2167.2
62318 | 45-10:33:00 | 01:41:00 | 2.8513 | -1300.2 | 2188.9
62319 | 45-10:33:46 | 01:41:46 | 2.7493 | -1300.4 | 2205.5
过程序号 | 过程模式 | 过程时间 | 容量/mAh | 比容量/mAh/g | 能量/mWh | 电容/F | 比能量/Wh/kg | 中值电压/V
1166 | 静置 | 00:15:00 | 0 | 0 | 0 | 0 | 0 | 3.4294
记录序号 | 测试时间 | 步骤时间 | 电压/V | 电流/mA | 容量/mAh
62320 | 45-10:33:46 | 00:00:00 | 3.1219 | 0 | 2205.5
62321 | 45-10:36:46 | 00:03:00 | 3.3848 | 0 | 2205.5
62322 | 45-10:39:46 | 00:06:00 | 3.4294 | 0 | 2205.5
62323 | 45-10:42:46 | 00:09:00 | 3.4493 | 0 | 2205.5
62324 | 45-10:45:46 | 00:12:00 | 3.4608 | 0 | 2205.5
62325 | 45-10:48:46 | 00:15:00 | 3.4676 | 0 | 2205.5
循环序号 | 充电容量/mAh | 放电容量/mAh | 充电比容量/mAh/g | 放电比容量/mAh/g | 效率/% | 充电能量/mWh | 放电能量/mWh | 放电中压/V | 恒流充入容量/mAh | 恒流充入比例/% | 平台容量/mAh | 平台比容量/mAh/g | 平台/% | 平台时间 | 充电电容/F | 放电电容/F | rd/mOhm | 充电比能量/Wh/kg | 放电比能量/Wh/kg | 放电终压/V | 循环保持率/%
234 | 2211.2 | 2209.9 | 0 | 0 | 99.94 | 8890 | 8000 | 3.6422 | 1754.5 | 79.34 | 1335.1 | 0 | 60.42 | 01:01:36 | 0 | 0 | 84 | 0 | 0 | 2.7496 | 100.2
过程序号 | 过程模式 | 过程时间 | 容量/mAh | 比容量/mAh/g | 能量/mWh | 电容/F | 比能量/Wh/kg | 中值电压/V
1167 | 恒流充电 | 01:20:57 | 1754.5 | 0 | 6972 | 0 | 0 | 3.9807
记录序号 | 测试时间 | 步骤时间 | 电压/V | 电流/mA | 容量/mAh
62326 | 45-10:48:46 | 00:00:00 | 3.626 | 1299.9 | 0
62327 | 45-10:49:46 | 00:01:00 | 3.6824 | 1300.6 | 21.7
62328 | 45-10:50:46 | 00:02:00 | 3.7004 | 1300.2 | 43.3
62329 | 45-10:51:46 | 00:03:00 | 3.7134 | 1300.6 | 65
62330 | 45-10:52:46 | 00:04:00 | 3.7246 | 1300.2 | 86.7
62331 | 45-10:53:46 | 00:05:00 | 3.7382 | 1300.6 | 108.4
62332 | 45-10:54:46 | 00:06:00 | 3.7519 | 1300.2 | 130
62333 | 45-10:55:46 | 00:07:00 | 3.7646 | 1300.6 | 151.7
62334 | 45-10:56:46 | 00:08:00 | 3.7788 | 1300.6 | 173.4
62335 | 45-10:57:46 | 00:09:00 | 3.7919 | 1300.6 | 195.1
62336 | 45-10:58:46 | 00:10:00 | 3.8043 | 1300.2 | 216.7
62337 | 45-10:59:46 | 00:11:00 | 3.8194 | 1300.6 | 238.4
62338 | 45-11:00:46 | 00:12:00 | 3.8325 | 1300.2 | 260.1
62339 | 45-11:01:46 | 00:13:00 | 3.8449 | 1300.2 | 281.7
62340 | 45-11:02:46 | 00:14:00 | 3.857 | 1300.2 | 303.4
62341 | 45-11:03:46 | 00:15:00 | 3.8678 | 1300.6 | 325.1
62342 | 45-11:04:46 | 00:16:00 | 3.8771 | 1300.6 | 346.8
62343 | 45-11:05:46 | 00:17:00 | 3.888 | 1300.6 | 368.4
62344 | 45-11:06:46 | 00:18:00 | 3.8954 | 1300.2 | 390.1
62345 | 45-11:07:46 | 00:19:00 | 3.9016 | 1300.2 | 411.8
62346 | 45-11:08:46 | 00:20:00 | 3.9066 | 1300.6 | 433.5
62347 | 45-11:09:46 | 00:21:00 | 3.9128 | 1300.6 | 455.1
62348 | 45-11:10:46 | 00:22:00 | 3.9177 | 1300.2 | 476.8
62349 | 45-11:11:46 | 00:23:00 | 3.9218 | 1300.6 | 498.5
62350 | 45-11:12:46 | 00:24:00 | 3.9258 | 1300.2 | 520.2
62351 | 45-11:13:46 | 00:25:00 | 3.9298 | 1300.6 | 541.8
62352 | 45-11:14:46 | 00:26:00 | 3.9332 | 1300.6 | 563.5
62353 | 45-11:15:46 | 00:27:00 | 3.9373 | 1300.6 | 585.2
62354 | 45-11:16:46 | 00:28:00 | 3.9404 | 1300.6 | 606.9
62355 | 45-11:17:46 | 00:29:00 | 3.9444 | 1300.6 | 628.5
62356 | 45-11:18:46 | 00:30:00 | 3.9469 | 1300.6 | 650.2
62357 | 45-11:19:46 | 00:31:00 | 3.9506 | 1300.2 | 671.9
62358 | 45-11:20:46 | 00:32:00 | 3.9546 | 1300.2 | 693.6
62359 | 45-11:21:46 | 00:33:00 | 3.9574 | 1300.6 | 715.2
62360 | 45-11:22:46 | 00:34:00 | 3.9599 | 1300.2 | 736.9
62361 | 45-11:23:46 | 00:35:00 | 3.963 | 1300.2 | 758.6
62362 | 45-11:24:46 | 00:36:00 | 3.9661 | 1300.6 | 780.3
62363 | 45-11:25:46 | 00:37:00 | 3.9695 | 1300.2 | 801.9
62364 | 45-11:26:46 | 00:38:00 | 3.9732 | 1300.2 | 823.6
62365 | 45-11:27:46 | 00:39:00 | 3.9754 | 1300.2 | 845.3
62366 | 45-11:28:46 | 00:40:00 | 3.9794 | 1300.6 | 866.9
62367 | 45-11:29:46 | 00:41:00 | 3.9822 | 1300.6 | 888.6
62368 | 45-11:30:46 | 00:42:00 | 3.9856 | 1300.6 | 910.3
62369 | 45-11:31:46 | 00:43:00 | 3.989 | 1300.6 | 932
62370 | 45-11:32:46 | 00:44:00 | 3.9931 | 1300.6 | 953.6
62371 | 45-11:33:46 | 00:45:00 | 3.9958 | 1300.6 | 975.3
62372 | 45-11:34:46 | 00:46:00 | 3.9996 | 1300.6 | 997
62373 | 45-11:35:46 | 00:47:00 | 4.0033 | 1300.6 | 1018.7
62374 | 45-11:36:46 | 00:48:00 | 4.0061 | 1300.2 | 1040.3
62375 | 45-11:37:46 | 00:49:00 | 4.0107 | 1300.2 | 1062
62376 | 45-11:38:46 | 00:50:00 | 4.0144 | 1300.6 | 1083.7
62377 | 45-11:39:46 | 00:51:00 | 4.0191 | 1300.2 | 1105.4
62378 | 45-11:40:46 | 00:52:00 | 4.0228 | 1300.2 | 1127
62379 | 45-11:41:46 | 00:53:00 | 4.0272 | 1300.6 | 1148.7
62380 | 45-11:42:46 | 00:54:00 | 4.0309 | 1300.2 | 1170.4
62381 | 45-11:43:46 | 00:55:00 | 4.0358 | 1300.6 | 1192
62382 | 45-11:44:46 | 00:56:00 | 4.0405 | 1300.6 | 1213.7
62383 | 45-11:45:46 | 00:57:00 | 4.0461 | 1300.2 | 1235.4
62384 | 45-11:46:46 | 00:58:00 | 4.0504 | 1300.6 | 1257.1
62385 | 45-11:47:46 | 00:59:00 | 4.0557 | 1300.6 | 1278.7
62386 | 45-11:48:46 | 01:00:00 | 4.0603 | 1300.2 | 1300.4
62387 | 45-11:49:46 | 01:01:00 | 4.0656 | 1300.6 | 1322.1
62388 | 45-11:50:46 | 01:02:00 | 4.0709 | 1300.6 | 1343.8
62389 | 45-11:51:46 | 01:03:00 | 4.0761 | 1300.6 | 1365.4
62390 | 45-11:52:46 | 01:04:00 | 4.082 | 1300.6 | 1387.1
62391 | 45-11:53:46 | 01:05:00 | 4.0867 | 1300.6 | 1408.8
62392 | 45-11:54:46 | 01:06:00 | 4.0944 | 1300.6 | 1430.5
62393 | 45-11:55:46 | 01:07:00 | 4.0994 | 1300.2 | 1452.1
62394 | 45-11:56:46 | 01:08:00 | 4.1062 | 1300.4 | 1473.8
62395 | 45-11:57:46 | 01:09:00 | 4.1118 | 1300.6 | 1495.5
62396 | 45-11:58:46 | 01:10:00 | 4.1174 | 1299.9 | 1517.2
62397 | 45-11:59:46 | 01:11:00 | 4.1245 | 1300.4 | 1538.8
62398 | 45-12:00:46 | 01:12:00 | 4.131 | 1300.2 | 1560.5
62399 | 45-12:01:46 | 01:13:00 | 4.1375 | 1300.6 | 1582.2
62400 | 45-12:02:46 | 01:14:00 | 4.144 | 1299.9 | 1603.9
62401 | 45-12:03:46 | 01:15:00 | 4.153 | 1300.6 | 1625.5
62402 | 45-12:04:46 | 01:16:00 | 4.1595 | 1300.6 | 1647.2
62403 | 45-12:05:46 | 01:17:00 | 4.1676 | 1300.4 | 1668.9
62404 | 45-12:06:46 | 01:18:00 | 4.1757 | 1300.2 | 1690.5
62405 | 45-12:07:46 | 01:19:00 | 4.1834 | 1300.6 | 1712.2
62406 | 45-12:08:46 | 01:20:00 | 4.1918 | 1300.2 | 1733.9
62407 | 45-12:09:43 | 01:20:57 | 4.2005 | 1300.4 | 1754.5
过程序号 | 过程模式 | 过程时间 | 容量/mAh | 比容量/mAh/g | 能量/mWh | 电容/F | 比能量/Wh/kg | 中值电压/V
1168 | 恒压充电 | 01:01:05 | 456.7 | 0 | 1918 | 0 | 0 | 4.1992
记录序号 | 测试时间 | 步骤时间 | 电压/V | 电流/mA | 容量/mAh
62408 | 45-12:09:43 | 00:00:00 | 4.1992 | 1269.9 | 1754.5
62409 | 45-12:10:43 | 00:01:00 | 4.1992 | 1211.7 | 1775.2
62410 | 45-12:11:43 | 00:02:00 | 4.1992 | 1150.3 | 1794.9
62411 | 45-12:12:43 | 00:03:00 | 4.1992 | 1094.3 | 1813.6
62412 | 45-12:13:43 | 00:04:00 | 4.1989 | 1045.8 | 1831.4
62413 | 45-12:14:43 | 00:05:00 | 4.1992 | 995.3 | 1848.4
62414 | 45-12:15:43 | 00:06:00 | 4.1992 | 950.3 | 1864.7
62415 | 45-12:16:43 | 00:07:00 | 4.1992 | 908.1 | 1880.1
62416 | 45-12:17:43 | 00:08:00 | 4.1992 | 866.1 | 1894.9
62417 | 45-12:18:43 | 00:09:00 | 4.1992 | 830.4 | 1909
62418 | 45-12:19:43 | 00:10:00 | 4.1992 | 793 | 1922.5
62419 | 45-12:20:43 | 00:11:00 | 4.1992 | 755.8 | 1935.4
62420 | 45-12:21:43 | 00:12:00 | 4.1992 | 723.2 | 1947.8
62421 | 45-12:22:43 | 00:13:00 | 4.1992 | 690.7 | 1959.5
62422 | 45-12:23:43 | 00:14:00 | 4.1992 | 661.3 | 1970.8
62423 | 45-12:24:43 | 00:15:00 | 4.1992 | 631.1 | 1981.6
62424 | 45-12:25:43 | 00:16:00 | 4.1992 | 606 | 1991.9
62425 | 45-12:26:43 | 00:17:00 | 4.1992 | 581.5 | 2001.8
62426 | 45-12:27:43 | 00:18:00 | 4.1992 | 556.5 | 2011.3
62427 | 45-12:28:43 | 00:19:00 | 4.1992 | 534.2 | 2020.4
62428 | 45-12:29:43 | 00:20:00 | 4.1992 | 512.3 | 2029.1
62429 | 45-12:30:43 | 00:21:00 | 4.1992 | 491.6 | 2037.4
62430 | 45-12:31:43 | 00:22:00 | 4.1989 | 472.1 | 2045.5
62431 | 45-12:32:43 | 00:23:00 | 4.1992 | 452.2 | 2053.2
62432 | 45-12:33:43 | 00:24:00 | 4.1992 | 436 | 2060.6
62433 | 45-12:34:43 | 00:25:00 | 4.1992 | 418.7 | 2067.7
62434 | 45-12:35:43 | 00:26:00 | 4.1992 | 402.2 | 2074.5
62435 | 45-12:36:43 | 00:27:00 | 4.1995 | 386.7 | 2081.1
62436 | 45-12:37:43 | 00:28:00 | 4.1995 | 372.8 | 2087.4
62437 | 45-12:38:43 | 00:29:00 | 4.1995 | 358.3 | 2093.5
62438 | 45-12:39:43 | 00:30:00 | 4.1992 | 346 | 2099.4
62439 | 45-12:40:43 | 00:31:00 | 4.1992 | 334.8 | 2105.1
62440 | 45-12:41:43 | 00:32:00 | 4.1992 | 321.4 | 2110.5
62441 | 45-12:42:43 | 00:33:00 | 4.1992 | 311.6 | 2115.8
62442 | 45-12:43:43 | 00:34:00 | 4.1992 | 300.8 | 2120.9
62443 | 45-12:44:43 | 00:35:00 | 4.1992 | 289.1 | 2125.8
62444 | 45-12:45:43 | 00:36:00 | 4.1992 | 280.1 | 2130.5
62445 | 45-12:46:43 | 00:37:00 | 4.1992 | 269.9 | 2135.1
62446 | 45-12:47:43 | 00:38:00 | 4.1995 | 262.1 | 2139.6
62447 | 45-12:48:43 | 00:39:00 | 4.1995 | 253.5 | 2143.8
62448 | 45-12:49:43 | 00:40:00 | 4.1995 | 245 | 2148
62449 | 45-12:50:43 | 00:41:00 | 4.1992 | 237 | 2152
62450 | 45-12:51:43 | 00:42:00 | 4.1992 | 229.7 | 2155.9
62451 | 45-12:52:43 | 00:43:00 | 4.1992 | 222.5 | 2159.7
62452 | 45-12:53:43 | 00:44:00 | 4.1995 | 214.8 | 2163.3
62453 | 45-12:54:43 | 00:45:00 | 4.1995 | 208 | 2166.9
62454 | 45-12:55:43 | 00:46:00 | 4.1992 | 203.1 | 2170.3
62455 | 45-12:56:43 | 00:47:00 | 4.1995 | 196.4 | 2173.6
62456 | 45-12:57:43 | 00:48:00 | 4.1992 | 189.4 | 2176.8
62457 | 45-12:58:43 | 00:49:00 | 4.1995 | 184.3 | 2179.9
62458 | 45-12:59:43 | 00:50:00 | 4.1995 | 178.4 | 2183
62459 | 45-13:00:43 | 00:51:00 | 4.1992 | 174.3 | 2185.9
62460 | 45-13:01:43 | 00:52:00 | 4.1992 | 168.3 | 2188.8
62461 | 45-13:02:43 | 00:53:00 | 4.1992 | 164.2 | 2191.5
62462 | 45-13:03:43 | 00:54:00 | 4.1992 | 159.6 | 2194.2
62463 | 45-13:04:43 | 00:55:00 | 4.1992 | 154.2 | 2196.8
62464 | 45-13:05:43 | 00:56:00 | 4.1992 | 149.9 | 2199.4
62465 | 45-13:06:43 | 00:57:00 | 4.1992 | 146.6 | 2201.8
62466 | 45-13:07:43 | 00:58:00 | 4.1992 | 141.6 | 2204.2
62467 | 45-13:08:43 | 00:59:00 | 4.1992 | 137.5 | 2206.6
62468 | 45-13:09:43 | 01:00:00 | 4.1992 | 134.3 | 2208.8
62469 | 45-13:10:43 | 01:01:00 | 4.1992 | 130.2 | 2211
62470 | 45-13:10:48 | 01:01:05 | 4.1992 | 130 | 2211.2
过程序号 | 过程模式 | 过程时间 | 容量/mAh | 比容量/mAh/g | 能量/mWh | 电容/F | 比能量/Wh/kg | 中值电压/V
1169 | 静置 | 00:15:00 | 0 | 0 | 0 | 0 | 0 | 4.1868
记录序号 | 测试时间 | 步骤时间 | 电压/V | 电流/mA | 容量/mAh
62471 | 45-13:10:48 | 00:00:00 | 4.1998 | 0 | 2211.2
62472 | 45-13:13:48 | 00:03:00 | 4.1905 | 0 | 2211.2
62473 | 45-13:16:48 | 00:06:00 | 4.1868 | 0 | 2211.2
62474 | 45-13:19:48 | 00:09:00 | 4.1834 | 0 | 2211.2
62475 | 45-13:22:48 | 00:12:00 | 4.1825 | 0 | 2211.2
62476 | 45-13:25:48 | 00:15:00 | 4.1806 | 0 | 2211.2
过程序号 | 过程模式 | 过程时间 | 容量/mAh | 比容量/mAh/g | 能量/mWh | 电容/F | 比能量/Wh/kg | 中值电压/V
1170 | 恒流放电 | 01:41:58 | 2209.9 | 0 | 8000 | 0 | 0 | 3.6422
记录序号 | 测试时间 | 步骤时间 | 电压/V | 电流/mA | 容量/mAh
62477 | 45-13:25:48 | 00:00:00 | 4.0712 | -1299.9 | 0
62478 | 45-13:26:48 | 00:01:00 | 4.0309 | -1300.6 | 21.7
62479 | 45-13:27:48 | 00:02:00 | 4.0095 | -1299.9 | 43.3
62480 | 45-13:28:48 | 00:03:00 | 3.994 | -1300.6 | 65
62481 | 45-13:29:48 | 00:04:00 | 3.9807 | -1300.2 | 86.7
62482 | 45-13:30:48 | 00:05:00 | 3.9686 | -1300.6 | 108.4
62483 | 45-13:31:48 | 00:06:00 | 3.9577 | -1299.9 | 130
62484 | 45-13:32:48 | 00:07:00 | 3.9466 | -1300.6 | 151.7
62485 | 45-13:33:48 | 00:08:00 | 3.936 | -1300.6 | 173.4
62486 | 45-13:34:48 | 00:09:00 | 3.9255 | -1300.6 | 195.1
62487 | 45-13:35:48 | 00:10:00 | 3.9149 | -1300.6 | 216.7
62488 | 45-13:36:48 | 00:11:00 | 3.9041 | -1300.6 | 238.4
62489 | 45-13:37:48 | 00:12:00 | 3.8938 | -1300.2 | 260.1
62490 | 45-13:38:48 | 00:13:00 | 3.8839 | -1300.6 | 281.8
62491 | 45-13:39:48 | 00:14:00 | 3.8743 | -1300.2 | 303.4
62492 | 45-13:40:48 | 00:15:00 | 3.8656 | -1300.6 | 325.1
62493 | 45-13:41:48 | 00:16:00 | 3.856 | -1300.2 | 346.8
62494 | 45-13:42:48 | 00:17:00 | 3.8477 | -1300.6 | 368.5
62495 | 45-13:43:48 | 00:18:00 | 3.8393 | -1300.6 | 390.1
62496 | 45-13:44:48 | 00:19:00 | 3.8312 | -1300.2 | 411.8
62497 | 45-13:45:48 | 00:20:00 | 3.8235 | -1300.6 | 433.5
62498 | 45-13:46:48 | 00:21:00 | 3.8163 | -1300.2 | 455.1
62499 | 45-13:47:48 | 00:22:00 | 3.8083 | -1300.2 | 476.8
62500 | 45-13:48:48 | 00:23:00 | 3.7999 | -1300.2 | 498.5
62501 | 45-13:49:48 | 00:24:00 | 3.7931 | -1300.6 | 520.2
62502 | 45-13:50:48 | 00:25:00 | 3.7863 | -1300.2 | 541.8
62503 | 45-13:51:48 | 00:26:00 | 3.7788 | -1300.2 | 563.5
62504 | 45-13:52:48 | 00:27:00 | 3.7714 | -1300.6 | 585.2
62505 | 45-13:53:48 | 00:28:00 | 3.7646 | -1300.6 | 606.9
62506 | 45-13:54:48 | 00:29:00 | 3.7587 | -1300.4 | 628.5
62507 | 45-13:55:48 | 00:30:00 | 3.7531 | -1300.6 | 650.2
62508 | 45-13:56:48 | 00:31:00 | 3.745 | -1300.2 | 671.9
62509 | 45-13:57:48 | 00:32:00 | 3.7382 | -1300.6 | 693.6
62510 | 45-13:58:48 | 00:33:00 | 3.732 | -1300.6 | 715.2
62511 | 45-13:59:48 | 00:34:00 | 3.7258 | -1300.2 | 736.9
62512 | 45-14:00:48 | 00:35:00 | 3.7193 | -1299.9 | 758.6
62513 | 45-14:01:48 | 00:36:00 | 3.7137 | -1300.6 | 780.2
62514 | 45-14:02:48 | 00:37:00 | 3.7075 | -1300.6 | 801.9
62515 | 45-14:03:48 | 00:38:00 | 3.7032 | -1300.6 | 823.6
62516 | 45-14:04:48 | 00:39:00 | 3.6964 | -1300.6 | 845.3
62517 | 45-14:05:48 | 00:40:00 | 3.692 | -1300.2 | 866.9
62518 | 45-14:06:48 | 00:41:00 | 3.6858 | -1300.6 | 888.6
62519 | 45-14:07:48 | 00:42:00 | 3.6812 | -1300.2 | 910.3
62520 | 45-14:08:48 | 00:43:00 | 3.6765 | -1300.8 | 932
62521 | 45-14:09:48 | 00:44:00 | 3.6719 | -1300.6 | 953.6
62522 | 45-14:10:48 | 00:45:00 | 3.6666 | -1300.2 | 975.3
62523 | 45-14:11:48 | 00:46:00 | 3.662 | -1300.6 | 997
62524 | 45-14:12:48 | 00:47:00 | 3.6576 | -1300.6 | 1018.6
62525 | 45-14:13:48 | 00:48:00 | 3.6542 | -1300.6 | 1040.3
62526 | 45-14:14:48 | 00:49:00 | 3.6505 | -1300.6 | 1062
62527 | 45-14:15:48 | 00:50:00 | 3.6468 | -1300.2 | 1083.7
62528 | 45-14:16:48 | 00:51:00 | 3.6421 | -1300.2 | 1105.3
62529 | 45-14:17:48 | 00:52:00 | 3.6399 | -1300.6 | 1127
62530 | 45-14:18:48 | 00:53:00 | 3.6365 | -1300.2 | 1148.7
62531 | 45-14:19:48 | 00:54:00 | 3.6325 | -1300.6 | 1170.4
62532 | 45-14:20:48 | 00:55:00 | 3.6288 | -1300.2 | 1192
62533 | 45-14:21:48 | 00:56:00 | 3.6244 | -1300.6 | 1213.7
62534 | 45-14:22:48 | 00:57:00 | 3.6213 | -1300.6 | 1235.4
62535 | 45-14:23:48 | 00:58:00 | 3.6173 | -1300.2 | 1257.1
62536 | 45-14:24:48 | 00:59:00 | 3.6133 | -1300.6 | 1278.7
62537 | 45-14:25:48 | 01:00:00 | 3.6089 | -1300.6 | 1300.4
62538 | 45-14:26:48 | 01:01:00 | 3.6034 | -1300.6 | 1322.1
62539 | 45-14:27:48 | 01:02:00 | 3.5978 | -1300.2 | 1343.7
62540 | 45-14:28:48 | 01:03:00 | 3.5934 | -1300.2 | 1365.4
62541 | 45-14:29:48 | 01:04:00 | 3.5875 | -1300.6 | 1387.1
62542 | 45-14:30:48 | 01:05:00 | 3.582 | -1300.2 | 1408.8
62543 | 45-14:31:48 | 01:06:00 | 3.5764 | -1300.2 | 1430.4
62544 | 45-14:32:48 | 01:07:00 | 3.5711 | -1300.2 | 1452.1
62545 | 45-14:33:48 | 01:08:00 | 3.5646 | -1300.2 | 1473.8
62546 | 45-14:34:48 | 01:09:00 | 3.5572 | -1300.6 | 1495.5
62547 | 45-14:35:48 | 01:10:00 | 3.5503 | -1299.9 | 1517.1
62548 | 45-14:36:48 | 01:11:00 | 3.5417 | -1300.6 | 1538.8
62549 | 45-14:37:48 | 01:12:00 | 3.5342 | -1300.6 | 1560.5
62550 | 45-14:38:48 | 01:13:00 | 3.5262 | -1300.6 | 1582.1
62551 | 45-14:39:48 | 01:14:00 | 3.5172 | -1299.9 | 1603.8
62552 | 45-14:40:48 | 01:15:00 | 3.5088 | -1300.2 | 1625.5
62553 | 45-14:41:48 | 01:16:00 | 3.4995 | -1299.9 | 1647.2
62554 | 45-14:42:48 | 01:17:00 | 3.4905 | -1300.2 | 1668.8
62555 | 45-14:43:48 | 01:18:00 | 3.4812 | -1299.9 | 1690.5
62556 | 45-14:44:48 | 01:19:00 | 3.4707 | -1300.2 | 1712.2
62557 | 45-14:45:48 | 01:20:00 | 3.4608 | -1300.4 | 1733.8
62558 | 45-14:46:48 | 01:21:00 | 3.4511 | -1300.4 | 1755.5
62559 | 45-14:47:48 | 01:22:00 | 3.4406 | -1299.9 | 1777.2
62560 | 45-14:48:48 | 01:23:00 | 3.4297 | -1300.6 | 1798.9
62561 | 45-14:49:48 | 01:24:00 | 3.4195 | -1300.6 | 1820.5
62562 | 45-14:50:48 | 01:25:00 | 3.4065 | -1300.2 | 1842.2
62563 | 45-14:51:48 | 01:26:00 | 3.396 | -1300.2 | 1863.9
62564 | 45-14:52:48 | 01:27:00 | 3.3839 | -1300.6 | 1885.6
62565 | 45-14:53:48 | 01:28:00 | 3.3708 | -1299.9 | 1907.2
62566 | 45-14:54:48 | 01:29:00 | 3.3569 | -1300.2 | 1928.9
62567 | 45-14:55:48 | 01:30:00 | 3.3429 | -1300.2 | 1950.6
62568 | 45-14:56:48 | 01:31:00 | 3.3265 | -1300.6 | 1972.2
62569 | 45-14:57:48 | 01:32:00 | 3.3088 | -1300.6 | 1993.9
62570 | 45-14:58:48 | 01:33:00 | 3.2868 | -1300.6 | 2015.6
62571 | 45-14:59:48 | 01:34:00 | 3.263 | -1300.2 | 2037.3
62572 | 45-15:00:48 | 01:35:00 | 3.2338 | -1300.6 | 2058.9
62573 | 45-15:01:48 | 01:36:00 | 3.201 | -1300.2 | 2080.6
62574 | 45-15:02:48 | 01:37:00 | 3.1585 | -1300.2 | 2102.3
62575 | 45-15:03:48 | 01:38:00 | 3.1114 | -1300.6 | 2123.9
62576 | 45-15:04:48 | 01:39:00 | 3.0525 | -1300.6 | 2145.6
62577 | 45-15:05:48 | 01:40:00 | 2.9802 | -1299.9 | 2167.3
62578 | 45-15:06:48 | 01:41:00 | 2.8782 | -1299.9 | 2189
62579 | 45-15:07:46 | 01:41:58 | 2.7496 | -1300.6 | 2209.9
过程序号 | 过程模式 | 过程时间 | 容量/mAh | 比容量/mAh/g | 能量/mWh | 电容/F | 比能量/Wh/kg | 中值电压/V
1171 | 静置 | 00:15:00 | 0 | 0 | 0 | 0 | 0 | 3.4288
记录序号 | 测试时间 | 步骤时间 | 电压/V | 电流/mA | 容量/mAh
62580 | 45-15:07:46 | 00:00:00 | 3.1222 | 0 | 2209.9
62581 | 45-15:10:46 | 00:03:00 | 3.3832 | 0 | 2209.9
62582 | 45-15:13:46 | 00:06:00 | 3.4288 | 0 | 2209.9
62583 | 45-15:16:46 | 00:09:00 | 3.4493 | 0 | 2209.9
62584 | 45-15:19:46 | 00:12:00 | 3.4611 | 0 | 2209.9
62585 | 45-15:22:46 | 00:15:00 | 3.467 | 0 | 2209.9
循环序号 | 充电容量/mAh | 放电容量/mAh | 充电比容量/mAh/g | 放电比容量/mAh/g | 效率/% | 充电能量/mWh | 放电能量/mWh | 放电中压/V | 恒流充入容量/mAh | 恒流充入比例/% | 平台容量/mAh | 平台比容量/mAh/g | 平台/% | 平台时间 | 充电电容/F | 放电电容/F | rd/mOhm | 充电比能量/Wh/kg | 放电比能量/Wh/kg | 放电终压/V | 循环保持率/%
235 | 2208.4 | 2203.3 | 0 | 0 | 99.77 | 8882 | 7969 | 3.6422 | 1748.6 | 79.18 | 1328.6 | 0 | 60.3 | 01:01:18 | 0 | 0 | 84 | 0 | 0 | 2.7493 | 99.7
过程序号 | 过程模式 | 过程时间 | 容量/mAh | 比容量/mAh/g | 能量/mWh | 电容/F | 比能量/Wh/kg | 中值电压/V
1172 | 恒流充电 | 01:20:41 | 1748.6 | 0 | 6951 | 0 | 0 | 3.9828
记录序号 | 测试时间 | 步骤时间 | 电压/V | 电流/mA | 容量/mAh
62586 | 45-15:22:46 | 00:00:00 | 3.6241 | 1300.6 | 0
62587 | 45-15:23:46 | 00:01:00 | 3.6824 | 1300.6 | 21.7
62588 | 45-15:24:46 | 00:02:00 | 3.701 | 1300.6 | 43.3
62589 | 45-15:25:46 | 00:03:00 | 3.714 | 1300.6 | 65
62590 | 45-15:26:46 | 00:04:00 | 3.7258 | 1300.6 | 86.7
62591 | 45-15:27:46 | 00:05:00 | 3.7388 | 1300.2 | 108.4
62592 | 45-15:28:46 | 00:06:00 | 3.7534 | 1300.2 | 130
62593 | 45-15:29:46 | 00:07:00 | 3.7661 | 1300.6 | 151.7
62594 | 45-15:30:46 | 00:08:00 | 3.7795 | 1300.2 | 173.4
62595 | 45-15:31:46 | 00:09:00 | 3.794 | 1300.6 | 195.1
62596 | 45-15:32:46 | 00:10:00 | 3.807 | 1300.2 | 216.7
62597 | 45-15:33:46 | 00:11:00 | 3.8216 | 1300.6 | 238.4
62598 | 45-15:34:46 | 00:12:00 | 3.8331 | 1300.6 | 260.1
62599 | 45-15:35:46 | 00:13:00 | 3.847 | 1300.4 | 281.8
62600 | 45-15:36:46 | 00:14:00 | 3.8591 | 1300.2 | 303.4
62601 | 45-15:37:46 | 00:15:00 | 3.87 | 1300.6 | 325.1
62602 | 45-15:38:46 | 00:16:00 | 3.879 | 1300.6 | 346.8
62603 | 45-15:39:46 | 00:17:00 | 3.8889 | 1300.2 | 368.5
62604 | 45-15:40:46 | 00:18:00 | 3.8963 | 1300.6 | 390.1
62605 | 45-15:41:46 | 00:19:00 | 3.9032 | 1300.6 | 411.8
62606 | 45-15:42:46 | 00:20:00 | 3.9087 | 1300.2 | 433.5
62607 | 45-15:43:46 | 00:21:00 | 3.9146 | 1300.6 | 455.1
62608 | 45-15:44:46 | 00:22:00 | 3.9205 | 1300.6 | 476.8
62609 | 45-15:45:46 | 00:23:00 | 3.9233 | 1300.6 | 498.5
62610 | 45-15:46:46 | 00:24:00 | 3.9273 | 1300.6 | 520.2
62611 | 45-15:47:46 | 00:25:00 | 3.9311 | 1300.6 | 541.8
62612 | 45-15:48:46 | 00:26:00 | 3.9348 | 1300.2 | 563.5
62613 | 45-15:49:46 | 00:27:00 | 3.9391 | 1300.4 | 585.2
62614 | 45-15:50:46 | 00:28:00 | 3.9428 | 1300.6 | 606.9
62615 | 45-15:51:46 | 00:29:00 | 3.9462 | 1300.2 | 628.5
62616 | 45-15:52:46 | 00:30:00 | 3.9497 | 1299.9 | 650.2
62617 | 45-15:53:46 | 00:31:00 | 3.9531 | 1300.2 | 671.9
62618 | 45-15:54:46 | 00:32:00 | 3.9562 | 1300.6 | 693.6
62619 | 45-15:55:46 | 00:33:00 | 3.9599 | 1299.9 | 715.2
62620 | 45-15:56:46 | 00:34:00 | 3.9624 | 1299.9 | 736.9
62621 | 45-15:57:46 | 00:35:00 | 3.9661 | 1300.2 | 758.6
62622 | 45-15:58:46 | 00:36:00 | 3.9689 | 1299.9 | 780.2
62623 | 45-15:59:46 | 00:37:00 | 3.972 | 1300.2 | 801.9
62624 | 45-16:00:46 | 00:38:00 | 3.9751 | 1299.9 | 823.6
62625 | 45-16:01:46 | 00:39:00 | 3.9785 | 1299.9 | 845.3
62626 | 45-16:02:46 | 00:40:00 | 3.9813 | 1300.6 | 866.9
62627 | 45-16:03:46 | 00:41:00 | 3.9856 | 1300.6 | 888.6
62628 | 45-16:04:46 | 00:42:00 | 3.989 | 1300.6 | 910.3
62629 | 45-16:05:46 | 00:43:00 | 3.9927 | 1300.6 | 931.9
62630 | 45-16:06:46 | 00:44:00 | 3.9958 | 1299.9 | 953.6
62631 | 45-16:07:46 | 00:45:00 | 3.9993 | 1300.6 | 975.3
62632 | 45-16:08:46 | 00:46:00 | 4.002 | 1300.6 | 997
62633 | 45-16:09:46 | 00:47:00 | 4.0058 | 1300.4 | 1018.6
62634 | 45-16:10:46 | 00:48:00 | 4.0107 | 1299.9 | 1040.3
62635 | 45-16:11:46 | 00:49:00 | 4.0141 | 1299.9 | 1062
62636 | 45-16:12:46 | 00:50:00 | 4.0185 | 1300.6 | 1083.6
62637 | 45-16:13:46 | 00:51:00 | 4.0225 | 1299.9 | 1105.3
62638 | 45-16:14:46 | 00:52:00 | 4.0268 | 1300.4 | 1127
62639 | 45-16:15:46 | 00:53:00 | 4.0309 | 1299.9 | 1148.6
62640 | 45-16:16:46 | 00:54:00 | 4.0358 | 1300.2 | 1170.3
62641 | 45-16:17:46 | 00:55:00 | 4.0399 | 1300.6 | 1192
62642 | 45-16:18:46 | 00:56:00 | 4.0451 | 1300.6 | 1213.7
62643 | 45-16:19:46 | 00:57:00 | 4.0492 | 1300.2 | 1235.3
62644 | 45-16:20:46 | 00:58:00 | 4.0541 | 1299.9 | 1257
62645 | 45-16:21:46 | 00:59:00 | 4.0588 | 1300.6 | 1278.7
62646 | 45-16:22:46 | 01:00:00 | 4.0647 | 1300.2 | 1300.4
62647 | 45-16:23:46 | 01:01:00 | 4.0675 | 1299.9 | 1322
62648 | 45-16:24:46 | 01:02:00 | 4.0743 | 1300.6 | 1343.7
62649 | 45-16:25:46 | 01:03:00 | 4.0796 | 1300.6 | 1365.4
62650 | 45-16:26:46 | 01:04:00 | 4.0851 | 1300.6 | 1387
62651 | 45-16:27:46 | 01:05:00 | 4.0907 | 1299.9 | 1408.7
62652 | 45-16:28:46 | 01:06:00 | 4.0963 | 1300.6 | 1430.4
62653 | 45-16:29:46 | 01:07:00 | 4.1019 | 1300.6 | 1452.1
62654 | 45-16:30:46 | 01:08:00 | 4.1071 | 1300.6 | 1473.7
62655 | 45-16:31:46 | 01:09:00 | 4.113 | 1299.9 | 1495.4
62656 | 45-16:32:46 | 01:10:00 | 4.1208 | 1299.9 | 1517.1
62657 | 45-16:33:46 | 01:11:00 | 4.127 | 1300.2 | 1538.7
62658 | 45-16:34:46 | 01:12:00 | 4.1326 | 1300.6 | 1560.4
62659 | 45-16:35:46 | 01:13:00 | 4.1394 | 1300.6 | 1582.1
62660 | 45-16:36:46 | 01:14:00 | 4.1471 | 1300.2 | 1603.8
62661 | 45-16:37:46 | 01:15:00 | 4.153 | 1300.6 | 1625.4
62662 | 45-16:38:46 | 01:16:00 | 4.162 | 1300.2 | 1647.1
62663 | 45-16:39:46 | 01:17:00 | 4.1698 | 1300.2 | 1668.8
62664 | 45-16:40:46 | 01:18:00 | 4.1775 | 1300.6 | 1690.5
62665 | 45-16:41:46 | 01:19:00 | 4.1862 | 1300.6 | 1712.1
62666 | 45-16:42:46 | 01:20:00 | 4.1939 | 1299.9 | 1733.8
62667 | 45-16:43:27 | 01:20:41 | 4.2001 | 1300.2 | 1748.6
过程序号 | 过程模式 | 过程时间 | 容量/mAh | 比容量/mAh/g | 能量/mWh | 电容/F | 比能量/Wh/kg | 中值电压/V
1173 | 恒压充电 | 01:00:45 | 459.8 | 0 | 1931 | 0 | 0 | 4.1989
记录序号 | 测试时间 | 步骤时间 | 电压/V | 电流/mA | 容量/mAh
62668 | 45-16:43:27 | 00:00:00 | 4.1992 | 1276.6 | 1748.6
62669 | 45-16:44:27 | 00:01:00 | 4.1992 | 1215 | 1769.4
62670 | 45-16:45:27 | 00:02:00 | 4.1992 | 1155.5 | 1789.2
62671 | 45-16:46:27 | 00:03:00 | 4.1989 | 1101.2 | 1808
62672 | 45-16:47:27 | 00:04:00 | 4.1992 | 1050.2 | 1825.9
62673 | 45-16:48:27 | 00:05:00 | 4.1992 | 1001.7 | 1843
62674 | 45-16:49:27 | 00:06:00 | 4.1992 | 958.9 | 1859.3
62675 | 45-16:50:27 | 00:07:00 | 4.1992 | 914.2 | 1874.9
62676 | 45-16:51:27 | 00:08:00 | 4.1992 | 872.8 | 1889.8
62677 | 45-16:52:27 | 00:09:00 | 4.1992 | 834.3 | 1904
62678 | 45-16:53:27 | 00:10:00 | 4.1992 | 798.7 | 1917.6
62679 | 45-16:54:27 | 00:11:00 | 4.1992 | 763.6 | 1930.6
62680 | 45-16:55:27 | 00:12:00 | 4.1992 | 730.8 | 1943.1
62681 | 45-16:56:27 | 00:13:00 | 4.1992 | 696.8 | 1955
62682 | 45-16:57:27 | 00:14:00 | 4.1992 | 667.8 | 1966.4
62683 | 45-16:58:27 | 00:15:00 | 4.1989 | 639.5 | 1977.2
62684 | 45-16:59:27 | 00:16:00 | 4.1989 | 613.3 | 1987.7
62685 | 45-17:00:27 | 00:17:00 | 4.1992 | 586.5 | 1997.7
62686 | 45-17:01:27 | 00:18:00 | 4.1992 | 563.2 | 2007.3
62687 | 45-17:02:27 | 00:19:00 | 4.1989 | 539.2 | 2016.5
62688 | 45-17:03:27 | 00:20:00 | 4.1992 | 519.2 | 2025.3
62689 | 45-17:04:27 | 00:21:00 | 4.1992 | 498 | 2033.8
62690 | 45-17:05:27 | 00:22:00 | 4.1992 | 477.7 | 2041.9
62691 | 45-17:06:27 | 00:23:00 | 4.1992 | 460 | 2049.7
62692 | 45-17:07:27 | 00:24:00 | 4.1992 | 441.8 | 2057.2
62693 | 45-17:08:27 | 00:25:00 | 4.1992 | 423.9 | 2064.4
62694 | 45-17:09:27 | 00:26:00 | 4.1992 | 406.6 | 2071.3
62695 | 45-17:10:27 | 00:27:00 | 4.1995 | 391.7 | 2078
62696 | 45-17:11:27 | 00:28:00 | 4.1992 | 377 | 2084.4
62697 | 45-17:12:27 | 00:29:00 | 4.1992 | 363.8 | 2090.6
62698 | 45-17:13:27 | 00:30:00 | 4.1992 | 350.8 | 2096.5
62699 | 45-17:14:27 | 00:31:00 | 4.1992 | 337.8 | 2102.2
62700 | 45-17:15:27 | 00:32:00 | 4.1992 | 325.9 | 2107.8
62701 | 45-17:16:27 | 00:33:00 | 4.1992 | 314.9 | 2113.1
62702 | 45-17:17:27 | 00:34:00 | 4.1992 | 303.4 | 2118.2
62703 | 45-17:18:27 | 00:35:00 | 4.1992 | 293 | 2123.2
62704 | 45-17:19:27 | 00:36:00 | 4.1992 | 284 | 2128
62705 | 45-17:20:27 | 00:37:00 | 4.1992 | 273.6 | 2132.6
62706 | 45-17:21:27 | 00:38:00 | 4.1992 | 265.3 | 2137.1
62707 | 45-17:22:27 | 00:39:00 | 4.1992 | 255.4 | 2141.5
62708 | 45-17:23:27 | 00:40:00 | 4.1992 | 247.2 | 2145.7
62709 | 45-17:24:27 | 00:41:00 | 4.1992 | 240 | 2149.7
62710 | 45-17:25:27 | 00:42:00 | 4.1992 | 232 | 2153.6
62711 | 45-17:26:27 | 00:43:00 | 4.1992 | 225.3 | 2157.4
62712 | 45-17:27:27 | 00:44:00 | 4.1992 | 218.4 | 2161.1
62713 | 45-17:28:27 | 00:45:00 | 4.1992 | 210.6 | 2164.7
62714 | 45-17:29:27 | 00:46:00 | 4.1992 | 205.2 | 2168.2
62715 | 45-17:30:27 | 00:47:00 | 4.1995 | 197 | 2171.5
62716 | 45-17:31:27 | 00:48:00 | 4.1998 | 191.8 | 2174.7
62717 | 45-17:32:27 | 00:49:00 | 4.1992 | 186.6 | 2177.9
62718 | 45-17:33:27 | 00:50:00 | 4.1995 | 180.2 | 2180.9
62719 | 45-17:34:27 | 00:51:00 | 4.1995 | 173.9 | 2183.9
62720 | 45-17:35:27 | 00:52:00 | 4.1992 | 169.5 | 2186.7
62721 | 45-17:36:27 | 00:53:00 | 4.1995 | 163.5 | 2189.5
62722 | 45-17:37:27 | 00:54:00 | 4.1992 | 158.7 | 2192.2
62723 | 45-17:38:27 | 00:55:00 | 4.1992 | 153.1 | 2194.8
62724 | 45-17:39:27 | 00:56:00 | 4.1995 | 150.3 | 2197.3
62725 | 45-17:40:27 | 00:57:00 | 4.1992 | 146.2 | 2199.8
62726 | 45-17:41:27 | 00:58:00 | 4.1992 | 141.2 | 2202.2
62727 | 45-17:42:27 | 00:59:00 | 4.1992 | 138 | 2204.5
62728 | 45-17:43:27 | 01:00:00 | 4.1992 | 133.6 | 2206.8
62729 | 45-17:44:12 | 01:00:45 | 4.1992 | 129.8 | 2208.4
过程序号 | 过程模式 | 过程时间 | 容量/mAh | 比容量/mAh/g | 能量/mWh | 电容/F | 比能量/Wh/kg | 中值电压/V
1174 | 静置 | 00:15:00 | 0 | 0 | 0 | 0 | 0 | 4.1865
记录序号 | 测试时间 | 步骤时间 | 电压/V | 电流/mA | 容量/mAh
62730 | 45-17:44:12 | 00:00:00 | 4.1995 | 0 | 2208.4
62731 | 45-17:47:12 | 00:03:00 | 4.1902 | 0 | 2208.4
62732 | 45-17:50:12 | 00:06:00 | 4.1865 | 0 | 2208.4
62733 | 45-17:53:12 | 00:09:00 | 4.1831 | 0 | 2208.4
62734 | 45-17:56:12 | 00:12:00 | 4.1825 | 0 | 2208.4
62735 | 45-17:59:12 | 00:15:00 | 4.1797 | 0 | 2208.4
过程序号 | 过程模式 | 过程时间 | 容量/mAh | 比容量/mAh/g | 能量/mWh | 电容/F | 比能量/Wh/kg | 中值电压/V
1175 | 恒流放电 | 01:41:40 | 2203.3 | 0 | 7969 | 0 | 0 | 3.6422
记录序号 | 测试时间 | 步骤时间 | 电压/V | 电流/mA | 容量/mAh
62736 | 45-17:59:12 | 00:00:00 | 4.0703 | -1300.6 | 0
62737 | 45-18:00:12 | 00:01:00 | 4.0293 | -1300.6 | 21.7
62738 | 45-18:01:12 | 00:02:00 | 4.0055 | -1300.2 | 43.3
62739 | 45-18:02:12 | 00:03:00 | 3.99 | -1299.9 | 65
62740 | 45-18:03:12 | 00:04:00 | 3.9772 | -1300.6 | 86.7
62741 | 45-18:04:12 | 00:05:00 | 3.9655 | -1299.9 | 108.4
62742 | 45-18:05:12 | 00:06:00 | 3.9546 | -1299.9 | 130
62743 | 45-18:06:12 | 00:07:00 | 3.9435 | -1300.4 | 151.7
62744 | 45-18:07:12 | 00:08:00 | 3.9329 | -1299.9 | 173.4
62745 | 45-18:08:12 | 00:09:00 | 3.9218 | -1300.6 | 195.1
62746 | 45-18:09:12 | 00:10:00 | 3.9103 | -1300.6 | 216.7
62747 | 45-18:10:12 | 00:11:00 | 3.9 | -1300.2 | 238.4
62748 | 45-18:11:12 | 00:12:00 | 3.8904 | -1300.6 | 260.1
62749 | 45-18:12:12 | 00:13:00 | 3.8802 | -1300.6 | 281.7
62750 | 45-18:13:12 | 00:14:00 | 3.8703 | -1299.9 | 303.4
62751 | 45-18:14:12 | 00:15:00 | 3.8619 | -1300.6 | 325.1
62752 | 45-18:15:12 | 00:16:00 | 3.8526 | -1300.6 | 346.8
62753 | 45-18:16:12 | 00:17:00 | 3.8439 | -1300.6 | 368.4
62754 | 45-18:17:12 | 00:18:00 | 3.8346 | -1300.6 | 390.1
62755 | 45-18:18:12 | 00:19:00 | 3.8284 | -1300.2 | 411.8
62756 | 45-18:19:12 | 00:20:00 | 3.8201 | -1300.2 | 433.5
62757 | 45-18:20:12 | 00:21:00 | 3.812 | -1300.6 | 455.1
62758 | 45-18:21:12 | 00:22:00 | 3.8036 | -1300.6 | 476.8
62759 | 45-18:22:12 | 00:23:00 | 3.7974 | -1300.6 | 498.5
62760 | 45-18:23:12 | 00:24:00 | 3.7891 | -1300.6 | 520.2
62761 | 45-18:24:12 | 00:25:00 | 3.7822 | -1300.2 | 541.8
62762 | 45-18:25:12 | 00:26:00 | 3.7748 | -1300.2 | 563.5
62763 | 45-18:26:12 | 00:27:00 | 3.7677 | -1300.4 | 585.2
62764 | 45-18:27:12 | 00:28:00 | 3.7605 | -1300.6 | 606.9
62765 | 45-18:28:12 | 00:29:00 | 3.755 | -1299.9 | 628.5
62766 | 45-18:29:12 | 00:30:00 | 3.7478 | -1300.6 | 650.2
62767 | 45-18:30:12 | 00:31:00 | 3.7413 | -1299.7 | 671.9
62768 | 45-18:31:12 | 00:32:00 | 3.7345 | -1300.2 | 693.5
62769 | 45-18:32:12 | 00:33:00 | 3.728 | -1299.9 | 715.2
62770 | 45-18:33:12 | 00:34:00 | 3.723 | -1300.2 | 736.9
62771 | 45-18:34:12 | 00:35:00 | 3.7168 | -1299.9 | 758.5
62772 | 45-18:35:12 | 00:36:00 | 3.7097 | -1299.9 | 780.2
62773 | 45-18:36:12 | 00:37:00 | 3.7047 | -1299.9 | 801.9
62774 | 45-18:37:12 | 00:38:00 | 3.6988 | -1299.9 | 823.6
62775 | 45-18:38:12 | 00:39:00 | 3.6933 | -1299.9 | 845.2
62776 | 45-18:39:12 | 00:40:00 | 3.688 | -1300.6 | 866.9
62777 | 45-18:40:12 | 00:41:00 | 3.6833 | -1299.9 | 888.6
62778 | 45-18:41:12 | 00:42:00 | 3.6778 | -1300.6 | 910.2
62779 | 45-18:42:12 | 00:43:00 | 3.6734 | -1300.4 | 931.9
62780 | 45-18:43:12 | 00:44:00 | 3.6685 | -1300.2 | 953.6
62781 | 45-18:44:12 | 00:45:00 | 3.6641 | -1300.2 | 975.3
62782 | 45-18:45:12 | 00:46:00 | 3.6595 | -1299.9 | 996.9
62783 | 45-18:46:12 | 00:47:00 | 3.6564 | -1300.6 | 1018.6
62784 | 45-18:47:12 | 00:48:00 | 3.6523 | -1300.2 | 1040.3
62785 | 45-18:48:12 | 00:49:00 | 3.6483 | -1300.6 | 1061.9
62786 | 45-18:49:12 | 00:50:00 | 3.6443 | -1300.6 | 1083.6
62787 | 45-18:50:12 | 00:51:00 | 3.6418 | -1300.6 | 1105.3
62788 | 45-18:51:12 | 00:52:00 | 3.6375 | -1300.6 | 1127
62789 | 45-18:52:12 | 00:53:00 | 3.6331 | -1300.6 | 1148.6
62790 | 45-18:53:12 | 00:54:00 | 3.6306 | -1300.2 | 1170.3
62791 | 45-18:54:12 | 00:55:00 | 3.6263 | -1299.9 | 1192
62792 | 45-18:55:12 | 00:56:00 | 3.6235 | -1300.6 | 1213.6
62793 | 45-18:56:12 | 00:57:00 | 3.6179 | -1300.2 | 1235.3
62794 | 45-18:57:12 | 00:58:00 | 3.6158 | -1300.6 | 1257
62795 | 45-18:58:12 | 00:59:00 | 3.6102 | -1299.9 | 1278.7
62796 | 45-18:59:12 | 01:00:00 | 3.6058 | -1300.6 | 1300.3
62797 | 45-19:00:12 | 01:01:00 | 3.6015 | -1300.6 | 1322
62798 | 45-19:01:12 | 01:02:00 | 3.5965 | -1299.9 | 1343.7
62799 | 45-19:02:12 | 01:03:00 | 3.5903 | -1300.6 | 1365.3
62800 | 45-19:03:12 | 01:04:00 | 3.5854 | -1300.6 | 1387
62801 | 45-19:04:12 | 01:05:00 | 3.5792 | -1300.6 | 1408.7
62802 | 45-19:05:12 | 01:06:00 | 3.5727 | -1300.6 | 1430.4
62803 | 45-19:06:12 | 01:07:00 | 3.5671 | -1299.9 | 1452
62804 | 45-19:07:12 | 01:08:00 | 3.559 | -1300.6 | 1473.7
62805 | 45-19:08:12 | 01:09:00 | 3.5525 | -1300.6 | 1495.4
62806 | 45-19:09:12 | 01:10:00 | 3.5463 | -1300.6 | 1517.1
62807 | 45-19:10:12 | 01:11:00 | 3.5379 | -1299.9 | 1538.7
62808 | 45-19:11:12 | 01:12:00 | 3.5305 | -1300.4 | 1560.4
62809 | 45-19:12:12 | 01:13:00 | 3.5209 | -1299.9 | 1582.1
62810 | 45-19:13:12 | 01:14:00 | 3.5128 | -1300.6 | 1603.7
62811 | 45-19:14:12 | 01:15:00 | 3.5035 | -1300.2 | 1625.4
62812 | 45-19:15:12 | 01:16:00 | 3.4952 | -1299.9 | 1647.1
62813 | 45-19:16:12 | 01:17:00 | 3.4859 | -1300.6 | 1668.8
62814 | 45-19:17:12 | 01:18:00 | 3.4753 | -1299.9 | 1690.4
62815 | 45-19:18:12 | 01:19:00 | 3.4651 | -1299.9 | 1712.1
62816 | 45-19:19:12 | 01:20:00 | 3.4552 | -1299.9 | 1733.8
62817 | 45-19:20:12 | 01:21:00 | 3.4449 | -1300.6 | 1755.4
62818 | 45-19:21:12 | 01:22:00 | 3.4344 | -1299.9 | 1777.1
62819 | 45-19:22:12 | 01:23:00 | 3.422 | -1300.2 | 1798.8
62820 | 45-19:23:12 | 01:24:00 | 3.4108 | -1299.9 | 1820.4
62821 | 45-19:24:12 | 01:25:00 | 3.4009 | -1299.9 | 1842.1
62822 | 45-19:25:12 | 01:26:00 | 3.3885 | -1299.9 | 1863.8
62823 | 45-19:26:12 | 01:27:00 | 3.3767 | -1300.4 | 1885.5
62824 | 45-19:27:12 | 01:28:00 | 3.3634 | -1300.4 | 1907.1
62825 | 45-19:28:12 | 01:29:00 | 3.3495 | -1300.2 | 1928.8
62826 | 45-19:29:12 | 01:30:00 | 3.3336 | -1299.9 | 1950.5
62827 | 45-19:30:12 | 01:31:00 | 3.3157 | -1300.2 | 1972.1
62828 | 45-19:31:12 | 01:32:00 | 3.2964 | -1299.9 | 1993.8
62829 | 45-19:32:12 | 01:33:00 | 3.2738 | -1300.6 | 2015.5
62830 | 45-19:33:12 | 01:34:00 | 3.2484 | -1300.2 | 2037.2
62831 | 45-19:34:12 | 01:35:00 | 3.2186 | -1299.9 | 2058.8
62832 | 45-19:35:12 | 01:36:00 | 3.183 | -1300.6 | 2080.5
62833 | 45-19:36:12 | 01:37:00 | 3.1411 | -1299.9 | 2102.2
62834 | 45-19:37:12 | 01:38:00 | 3.0906 | -1300.6 | 2123.8
62835 | 45-19:38:12 | 01:39:00 | 3.0267 | -1300.6 | 2145.5
62836 | 45-19:39:12 | 01:40:00 | 2.948 | -1299.9 | 2167.2
62837 | 45-19:40:12 | 01:41:00 | 2.8385 | -1300.6 | 2188.9
62838 | 45-19:40:52 | 01:41:40 | 2.7493 | -1300.2 | 2203.3
过程序号 | 过程模式 | 过程时间 | 容量/mAh | 比容量/mAh/g | 能量/mWh | 电容/F | 比能量/Wh/kg | 中值电压/V
1176 | 静置 | 00:15:00 | 0 | 0 | 0 | 0 | 0 | 3.4307
记录序号 | 测试时间 | 步骤时间 | 电压/V | 电流/mA | 容量/mAh
62839 | 45-19:40:52 | 00:00:00 | 3.1235 | 0 | 2203.3
62840 | 45-19:43:52 | 00:03:00 | 3.3848 | 0 | 2203.3
62841 | 45-19:46:52 | 00:06:00 | 3.4307 | 0 | 2203.3
62842 | 45-19:49:52 | 00:09:00 | 3.4515 | 0 | 2203.3
62843 | 45-19:52:52 | 00:12:00 | 3.4614 | 0 | 2203.3
62844 | 45-19:55:52 | 00:15:00 | 3.4694 | 0 | 2203.3
循环序号 | 充电容量/mAh | 放电容量/mAh | 充电比容量/mAh/g | 放电比容量/mAh/g | 效率/% | 充电能量/mWh | 放电能量/mWh | 放电中压/V | 恒流充入容量/mAh | 恒流充入比例/% | 平台容量/mAh | 平台比容量/mAh/g | 平台/% | 平台时间 | 充电电容/F | 放电电容/F | rd/mOhm | 充电比能量/Wh/kg | 放电比能量/Wh/kg | 放电终压/V | 循环保持率/%
236 | 2202.8 | 2202.6 | 0 | 0 | 99.99 | 8858 | 7965 | 3.6408 | 1747.5 | 79.33 | 1323 | 0 | 60.07 | 01:01:02 | 0 | 0 | 87 | 0 | 0 | 2.7493 | 99.97
过程序号 | 过程模式 | 过程时间 | 容量/mAh | 比容量/mAh/g | 能量/mWh | 电容/F | 比能量/Wh/kg | 中值电压/V
1177 | 恒流充电 | 01:20:38 | 1747.5 | 0 | 6946 | 0 | 0 | 3.982
记录序号 | 测试时间 | 步骤时间 | 电压/V | 电流/mA | 容量/mAh
62845 | 45-19:55:52 | 00:00:00 | 3.6316 | 1299.9 | 0
62846 | 45-19:56:52 | 00:01:00 | 3.684 | 1300.6 | 21.7
62847 | 45-19:57:52 | 00:02:00 | 3.7035 | 1299.9 | 43.3
62848 | 45-19:58:52 | 00:03:00 | 3.7153 | 1300.2 | 65
62849 | 45-19:59:52 | 00:04:00 | 3.7271 | 1300.2 | 86.7
62850 | 45-20:00:52 | 00:05:00 | 3.7413 | 1300.6 | 108.4
62851 | 45-20:01:52 | 00:06:00 | 3.755 | 1300.6 | 130
62852 | 45-20:02:52 | 00:07:00 | 3.7671 | 1300.6 | 151.7
62853 | 45-20:03:52 | 00:08:00 | 3.7807 | 1300.6 | 173.4
62854 | 45-20:04:52 | 00:09:00 | 3.7956 | 1300.2 | 195.1
62855 | 45-20:05:52 | 00:10:00 | 3.8077 | 1300.6 | 216.7
62856 | 45-20:06:52 | 00:11:00 | 3.8225 | 1300.2 | 238.4
62857 | 45-20:07:52 | 00:12:00 | 3.8343 | 1299.9 | 260.1
62858 | 45-20:08:52 | 00:13:00 | 3.848 | 1300.6 | 281.8
62859 | 45-20:09:52 | 00:14:00 | 3.8594 | 1300.2 | 303.4
62860 | 45-20:10:52 | 00:15:00 | 3.87 | 1300.2 | 325.1
62861 | 45-20:11:52 | 00:16:00 | 3.8808 | 1299.9 | 346.8
62862 | 45-20:12:52 | 00:17:00 | 3.8895 | 1300.6 | 368.4
62863 | 45-20:13:52 | 00:18:00 | 3.8969 | 1300.2 | 390.1
62864 | 45-20:14:52 | 00:19:00 | 3.9035 | 1300.6 | 411.8
62865 | 45-20:15:52 | 00:20:00 | 3.9084 | 1300.2 | 433.5
62866 | 45-20:16:52 | 00:21:00 | 3.9146 | 1300.2 | 455.1
62867 | 45-20:17:52 | 00:22:00 | 3.919 | 1299.9 | 476.8
62868 | 45-20:18:52 | 00:23:00 | 3.9227 | 1300.6 | 498.5
62869 | 45-20:19:52 | 00:24:00 | 3.9264 | 1300.6 | 520.1
62870 | 45-20:20:52 | 00:25:00 | 3.9311 | 1300.4 | 541.8
62871 | 45-20:21:52 | 00:26:00 | 3.9345 | 1300.2 | 563.5
62872 | 45-20:22:52 | 00:27:00 | 3.9388 | 1300.2 | 585.2
62873 | 45-20:23:52 | 00:28:00 | 3.9416 | 1300.6 | 606.8
62874 | 45-20:24:52 | 00:29:00 | 3.9466 | 1300.6 | 628.5
62875 | 45-20:25:52 | 00:30:00 | 3.9497 | 1300.6 | 650.2
62876 | 45-20:26:52 | 00:31:00 | 3.9524 | 1300.2 | 671.9
62877 | 45-20:27:52 | 00:32:00 | 3.9552 | 1300.2 | 693.5
62878 | 45-20:28:52 | 00:33:00 | 3.9593 | 1299.9 | 715.2
62879 | 45-20:29:52 | 00:34:00 | 3.9624 | 1300.6 | 736.9
62880 | 45-20:30:52 | 00:35:00 | 3.9658 | 1299.9 | 758.5
62881 | 45-20:31:52 | 00:36:00 | 3.9686 | 1299.9 | 780.2
62882 | 45-20:32:52 | 00:37:00 | 3.971 | 1300.2 | 801.9
62883 | 45-20:33:52 | 00:38:00 | 3.9745 | 1300.6 | 823.6
62884 | 45-20:34:52 | 00:39:00 | 3.9779 | 1300.2 | 845.2
62885 | 45-20:35:52 | 00:40:00 | 3.9807 | 1300.6 | 866.9
62886 | 45-20:36:52 | 00:41:00 | 3.985 | 1300.6 | 888.6
62887 | 45-20:37:52 | 00:42:00 | 3.9878 | 1299.9 | 910.3
62888 | 45-20:38:52 | 00:43:00 | 3.9915 | 1300.6 | 931.9
62889 | 45-20:39:52 | 00:44:00 | 3.9949 | 1299.9 | 953.6
62890 | 45-20:40:52 | 00:45:00 | 3.9983 | 1300.6 | 975.3
62891 | 45-20:41:52 | 00:46:00 | 4.0011 | 1300.2 | 996.9
62892 | 45-20:42:52 | 00:47:00 | 4.0048 | 1300.2 | 1018.6
62893 | 45-20:43:52 | 00:48:00 | 4.0101 | 1300.6 | 1040.3
62894 | 45-20:44:52 | 00:49:00 | 4.0132 | 1300.6 | 1062
62895 | 45-20:45:52 | 00:50:00 | 4.0166 | 1300.2 | 1083.6
62896 | 45-20:46:52 | 00:51:00 | 4.0206 | 1299.9 | 1105.3
62897 | 45-20:47:52 | 00:52:00 | 4.0259 | 1300.6 | 1127
62898 | 45-20:48:52 | 00:53:00 | 4.0303 | 1300.2 | 1148.6
62899 | 45-20:49:52 | 00:54:00 | 4.0349 | 1299.9 | 1170.3
62900 | 45-20:50:52 | 00:55:00 | 4.0386 | 1299.9 | 1192
62901 | 45-20:51:52 | 00:56:00 | 4.043 | 1299.9 | 1213.7
62902 | 45-20:52:52 | 00:57:00 | 4.0473 | 1300.6 | 1235.3
62903 | 45-20:53:52 | 00:58:00 | 4.0532 | 1299.9 | 1257
62904 | 45-20:54:52 | 00:59:00 | 4.0582 | 1299.9 | 1278.7
62905 | 45-20:55:52 | 01:00:00 | 4.0625 | 1300.6 | 1300.4
62906 | 45-20:56:52 | 01:01:00 | 4.0662 | 1300.2 | 1322
62907 | 45-20:57:52 | 01:02:00 | 4.0718 | 1300.2 | 1343.7
62908 | 45-20:58:52 | 01:03:00 | 4.0774 | 1300.2 | 1365.4
62909 | 45-20:59:52 | 01:04:00 | 4.0833 | 1300.2 | 1387.1
62910 | 45-21:00:52 | 01:05:00 | 4.0895 | 1300.6 | 1408.7
62911 | 45-21:01:52 | 01:06:00 | 4.096 | 1300.6 | 1430.4
62912 | 45-21:02:52 | 01:07:00 | 4.1019 | 1300.6 | 1452.1
62913 | 45-21:03:52 | 01:08:00 | 4.1071 | 1299.9 | 1473.7
62914 | 45-21:04:52 | 01:09:00 | 4.113 | 1299.9 | 1495.4
62915 | 45-21:05:52 | 01:10:00 | 4.1199 | 1300.6 | 1517.1
62916 | 45-21:06:52 | 01:11:00 | 4.1264 | 1300.6 | 1538.8
62917 | 45-21:07:52 | 01:12:00 | 4.1326 | 1300.2 | 1560.4
62918 | 45-21:08:52 | 01:13:00 | 4.1391 | 1300.2 | 1582.1
62919 | 45-21:09:52 | 01:14:00 | 4.1474 | 1300.2 | 1603.8
62920 | 45-21:10:52 | 01:15:00 | 4.153 | 1300.6 | 1625.4
62921 | 45-21:11:52 | 01:16:00 | 4.1617 | 1300.6 | 1647.1
62922 | 45-21:12:52 | 01:17:00 | 4.1695 | 1300.6 | 1668.8
62923 | 45-21:13:52 | 01:18:00 | 4.1778 | 1300.2 | 1690.5
62924 | 45-21:14:52 | 01:19:00 | 4.1868 | 1299.9 | 1712.1
62925 | 45-21:15:52 | 01:20:00 | 4.1946 | 1300.4 | 1733.8
62926 | 45-21:16:30 | 01:20:38 | 4.2001 | 1300.6 | 1747.5
过程序号 | 过程模式 | 过程时间 | 容量/mAh | 比容量/mAh/g | 能量/mWh | 电容/F | 比能量/Wh/kg | 中值电压/V
1178 | 恒压充电 | 01:00:58 | 455.2 | 0 | 1912 | 0 | 0 | 4.1996
记录序号 | 测试时间 | 步骤时间 | 电压/V | 电流/mA | 容量/mAh
62927 | 45-21:16:30 | 00:00:00 | 4.1995 | 1273.1 | 1747.5
62928 | 45-21:17:30 | 00:01:00 | 4.1992 | 1210.4 | 1768.3
62929 | 45-21:18:30 | 00:02:00 | 4.1992 | 1149 | 1787.9
62930 | 45-21:19:30 | 00:03:00 | 4.1998 | 1093.2 | 1806.6
62931 | 45-21:20:30 | 00:04:00 | 4.1995 | 1041.1 | 1824.4
62932 | 45-21:21:30 | 00:05:00 | 4.1995 | 995.7 | 1841.4
62933 | 45-21:22:30 | 00:06:00 | 4.1995 | 947.9 | 1857.6
62934 | 45-21:23:30 | 00:07:00 | 4.1992 | 904.9 | 1873
62935 | 45-21:24:30 | 00:08:00 | 4.1992 | 864.4 | 1887.7
62936 | 45-21:25:30 | 00:09:00 | 4.1995 | 824.4 | 1901.8
62937 | 45-21:26:30 | 00:10:00 | 4.1995 | 788.1 | 1915.2
62938 | 45-21:27:30 | 00:11:00 | 4.1995 | 753.9 | 1928
62939 | 45-21:28:30 | 00:12:00 | 4.1995 | 719.3 | 1940.3
62940 | 45-21:29:30 | 00:13:00 | 4.1995 | 688.2 | 1952
62941 | 45-21:30:30 | 00:14:00 | 4.1998 | 658.5 | 1963.2
62942 | 45-21:31:30 | 00:15:00 | 4.1995 | 628.9 | 1974
62943 | 45-21:32:30 | 00:16:00 | 4.1998 | 602.7 | 1984.2
62944 | 45-21:33:30 | 00:17:00 | 4.1995 | 577.8 | 1994.1
62945 | 45-21:34:30 | 00:18:00 | 4.1998 | 554.1 | 2003.5
62946 | 45-21:35:30 | 00:19:00 | 4.1995 | 529.9 | 2012.5
62947 | 45-21:36:30 | 00:20:00 | 4.1998 | 508.4 | 2021.2
62948 | 45-21:37:30 | 00:21:00 | 4.1998 | 488.3 | 2029.5
62949 | 45-21:38:30 | 00:22:00 | 4.1992 | 469.1 | 2037.5
62950 | 45-21:39:30 | 00:23:00 | 4.1995 | 450.7 | 2045.2
62951 | 45-21:40:30 | 00:24:00 | 4.1995 | 433.4 | 2052.5
62952 | 45-21:41:30 | 00:25:00 | 4.1995 | 416.1 | 2059.6
62953 | 45-21:42:30 | 00:26:00 | 4.1998 | 401 | 2066.4
62954 | 45-21:43:30 | 00:27:00 | 4.1998 | 385.8 | 2073
62955 | 45-21:44:30 | 00:28:00 | 4.1992 | 371.1 | 2079.3
62956 | 45-21:45:30 | 00:29:00 | 4.1995 | 358.1 | 2085.3
62957 | 45-21:46:30 | 00:30:00 | 4.1995 | 344.9 | 2091.2
62958 | 45-21:47:30 | 00:31:00 | 4.1995 | 333 | 2096.8
62959 | 45-21:48:30 | 00:32:00 | 4.1995 | 321.4 | 2102.3
62960 | 45-21:49:30 | 00:33:00 | 4.1995 | 310.5 | 2107.5
62961 | 45-21:50:30 | 00:34:00 | 4.1995 | 299.1 | 2112.6
62962 | 45-21:51:30 | 00:35:00 | 4.1992 | 289.2 | 2117.5
62963 | 45-21:52:30 | 00:36:00 | 4.1992 | 278.3 | 2122.3
62964 | 45-21:53:30 | 00:37:00 | 4.1992 | 270.5 | 2126.8
62965 | 45-21:54:30 | 00:38:00 | 4.1992 | 262.3 | 2131.3
62966 | 45-21:55:30 | 00:39:00 | 4.1992 | 253.9 | 2135.6
62967 | 45-21:56:30 | 00:40:00 | 4.1992 | 245.3 | 2139.7
62968 | 45-21:57:30 | 00:41:00 | 4.1992 | 237 | 2143.8
62969 | 45-21:58:30 | 00:42:00 | 4.1992 | 229.7 | 2147.6
62970 | 45-21:59:30 | 00:43:00 | 4.1992 | 221.9 | 2151.4
62971 | 45-22:00:30 | 00:44:00 | 4.1992 | 214.8 | 2155.1
62972 | 45-22:01:30 | 00:45:00 | 4.1992 | 208.7 | 2158.6
62973 | 45-22:02:30 | 00:46:00 | 4.1992 | 202.8 | 2162
62974 | 45-22:03:30 | 00:47:00 | 4.1992 | 196.6 | 2165.3
62975 | 45-22:04:30 | 00:48:00 | 4.1995 | 190.3 | 2168.6
62976 | 45-22:05:30 | 00:49:00 | 4.1992 | 184.3 | 2171.7
62977 | 45-22:06:30 | 00:50:00 | 4.1995 | 180.2 | 2174.7
62978 | 45-22:07:30 | 00:51:00 | 4.1995 | 174.5 | 2177.7
62979 | 45-22:08:30 | 00:52:00 | 4.1992 | 168.5 | 2180.5
62980 | 45-22:09:30 | 00:53:00 | 4.1992 | 163.3 | 2183.3
62981 | 45-22:10:30 | 00:54:00 | 4.1992 | 159.6 | 2186
62982 | 45-22:11:30 | 00:55:00 | 4.1992 | 155.1 | 2188.6
62983 | 45-22:12:30 | 00:56:00 | 4.1995 | 149.9 | 2191.2
62984 | 45-22:13:30 | 00:57:00 | 4.1995 | 146 | 2193.6
62985 | 45-22:14:30 | 00:58:00 | 4.1995 | 142.9 | 2196
62986 | 45-22:15:30 | 00:59:00 | 4.1995 | 138.4 | 2198.4
62987 | 45-22:16:30 | 01:00:00 | 4.1995 | 133.6 | 2200.6
62988 | 45-22:17:28 | 01:00:58 | 4.1995 | 129.8 | 2202.8
过程序号 | 过程模式 | 过程时间 | 容量/mAh | 比容量/mAh/g | 能量/mWh | 电容/F | 比能量/Wh/kg | 中值电压/V
1179 | 静置 | 00:15:00 | 0 | 0 | 0 | 0 | 0 | 4.1868
记录序号 | 测试时间 | 步骤时间 | 电压/V | 电流/mA | 容量/mAh
62989 | 45-22:17:28 | 00:00:00 | 4.1998 | 0 | 2202.8
62990 | 45-22:20:28 | 00:03:00 | 4.1899 | 0 | 2202.8
62991 | 45-22:23:28 | 00:06:00 | 4.1868 | 0 | 2202.8
62992 | 45-22:26:28 | 00:09:00 | 4.1837 | 0 | 2202.8
62993 | 45-22:29:28 | 00:12:00 | 4.1812 | 0 | 2202.8
62994 | 45-22:32:28 | 00:15:00 | 4.18 | 0 | 2202.8
过程序号 | 过程模式 | 过程时间 | 容量/mAh | 比容量/mAh/g | 能量/mWh | 电容/F | 比能量/Wh/kg | 中值电压/V
1180 | 恒流放电 | 01:41:38 | 2202.6 | 0 | 7965 | 0 | 0 | 3.6408
记录序号 | 测试时间 | 步骤时间 | 电压/V | 电流/mA | 容量/mAh
62995 | 45-22:32:28 | 00:00:00 | 4.0675 | -1300.6 | 0
62996 | 45-22:33:28 | 00:01:00 | 4.0268 | -1299.9 | 21.7
62997 | 45-22:34:28 | 00:02:00 | 4.0042 | -1300.6 | 43.3
62998 | 45-22:35:28 | 00:03:00 | 3.9893 | -1299.9 | 65
62999 | 45-22:36:28 | 00:04:00 | 3.9754 | -1300.2 | 86.7
63000 | 45-22:37:28 | 00:05:00 | 3.9633 | -1300.6 | 108.3
63001 | 45-22:38:28 | 00:06:00 | 3.9528 | -1300.4 | 130
63002 | 45-22:39:28 | 00:07:00 | 3.9416 | -1299.9 | 151.7
63003 | 45-22:40:28 | 00:08:00 | 3.9311 | -1299.9 | 173.4
63004 | 45-22:41:28 | 00:09:00 | 3.9211 | -1299.9 | 195
63005 | 45-22:42:28 | 00:10:00 | 3.9087 | -1299.9 | 216.7
63006 | 45-22:43:28 | 00:11:00 | 3.8982 | -1300.2 | 238.4
63007 | 45-22:44:28 | 00:12:00 | 3.8886 | -1300.6 | 260.1
63008 | 45-22:45:28 | 00:13:00 | 3.8774 | -1300.6 | 281.7
63009 | 45-22:46:28 | 00:14:00 | 3.869 | -1300.6 | 303.4
63010 | 45-22:47:28 | 00:15:00 | 3.8601 | -1299.9 | 325.1
63011 | 45-22:48:28 | 00:16:00 | 3.8511 | -1299.9 | 346.7
63012 | 45-22:49:28 | 00:17:00 | 3.8424 | -1300.6 | 368.4
63013 | 45-22:50:28 | 00:18:00 | 3.8334 | -1300.6 | 390.1
63014 | 45-22:51:28 | 00:19:00 | 3.825 | -1300.6 | 411.8
63015 | 45-22:52:28 | 00:20:00 | 3.8182 | -1300.2 | 433.4
63016 | 45-22:53:28 | 00:21:00 | 3.8101 | -1300.6 | 455.1
63017 | 45-22:54:28 | 00:22:00 | 3.803 | -1300.2 | 476.8
63018 | 45-22:55:28 | 00:23:00 | 3.7956 | -1300.6 | 498.4
63019 | 45-22:56:28 | 00:24:00 | 3.7881 | -1300.2 | 520.1
63020 | 45-22:57:28 | 00:25:00 | 3.7795 | -1299.9 | 541.8
63021 | 45-22:58:28 | 00:26:00 | 3.7739 | -1299.9 | 563.5
63022 | 45-22:59:28 | 00:27:00 | 3.7667 | -1300.2 | 585.1
63023 | 45-23:00:28 | 00:28:00 | 3.7599 | -1300.6 | 606.8
63024 | 45-23:01:28 | 00:29:00 | 3.7534 | -1300.2 | 628.5
63025 | 45-23:02:28 | 00:30:00 | 3.7466 | -1299.9 | 650.2
63026 | 45-23:03:28 | 00:31:00 | 3.7395 | -1300.6 | 671.8
63027 | 45-23:04:28 | 00:32:00 | 3.7339 | -1300.6 | 693.5
63028 | 45-23:05:28 | 00:33:00 | 3.7271 | -1300.6 | 715.2
63029 | 45-23:06:28 | 00:34:00 | 3.7205 | -1299.9 | 736.8
63030 | 45-23:07:28 | 00:35:00 | 3.715 | -1300.2 | 758.5
63031 | 45-23:08:28 | 00:36:00 | 3.7085 | -1299.9 | 780.2
63032 | 45-23:09:28 | 00:37:00 | 3.7038 | -1300.6 | 801.8
63033 | 45-23:10:28 | 00:38:00 | 3.6979 | -1300.6 | 823.5
63034 | 45-23:11:28 | 00:39:00 | 3.693 | -1300.4 | 845.2
63035 | 45-23:12:28 | 00:40:00 | 3.6874 | -1299.9 | 866.9
63036 | 45-23:13:28 | 00:41:00 | 3.6821 | -1300.2 | 888.5
63037 | 45-23:14:28 | 00:42:00 | 3.6778 | -1300.6 | 910.2
63038 | 45-23:15:28 | 00:43:00 | 3.6725 | -1300.6 | 931.9
63039 | 45-23:16:28 | 00:44:00 | 3.6678 | -1300.6 | 953.6
63040 | 45-23:17:28 | 00:45:00 | 3.6626 | -1299.9 | 975.2
63041 | 45-23:18:28 | 00:46:00 | 3.6582 | -1300.6 | 996.9
63042 | 45-23:19:28 | 00:47:00 | 3.6551 | -1300.6 | 1018.6
63043 | 45-23:20:28 | 00:48:00 | 3.6517 | -1300.6 | 1040.2
63044 | 45-23:21:28 | 00:49:00 | 3.6471 | -1299.9 | 1061.9
63045 | 45-23:22:28 | 00:50:00 | 3.643 | -1300.6 | 1083.6
63046 | 45-23:23:28 | 00:51:00 | 3.6403 | -1300.6 | 1105.3
63047 | 45-23:24:28 | 00:52:00 | 3.6375 | -1300.6 | 1126.9
63048 | 45-23:25:28 | 00:53:00 | 3.6331 | -1300.6 | 1148.6
63049 | 45-23:26:28 | 00:54:00 | 3.6294 | -1300.4 | 1170.3
63050 | 45-23:27:28 | 00:55:00 | 3.626 | -1300.6 | 1191.9
63051 | 45-23:28:28 | 00:56:00 | 3.6226 | -1300.6 | 1213.6
63052 | 45-23:29:28 | 00:57:00 | 3.6176 | -1299.9 | 1235.3
63053 | 45-23:30:28 | 00:58:00 | 3.6148 | -1300.6 | 1257
63054 | 45-23:31:28 | 00:59:00 | 3.6102 | -1300.2 | 1278.6
63055 | 45-23:32:28 | 01:00:00 | 3.6049 | -1300.6 | 1300.3
63056 | 45-23:33:28 | 01:01:00 | 3.6003 | -1300.6 | 1322
63057 | 45-23:34:28 | 01:02:00 | 3.595 | -1300.2 | 1343.6
63058 | 45-23:35:28 | 01:03:00 | 3.59 | -1299.9 | 1365.3
63059 | 45-23:36:28 | 01:04:00 | 3.5835 | -1300.6 | 1387
63060 | 45-23:37:28 | 01:05:00 | 3.5779 | -1299.9 | 1408.7
63061 | 45-23:38:28 | 01:06:00 | 3.572 | -1300.6 | 1430.3
63062 | 45-23:39:28 | 01:07:00 | 3.5665 | -1300.6 | 1452
63063 | 45-23:40:28 | 01:08:00 | 3.5587 | -1300.4 | 1473.7
63064 | 45-23:41:28 | 01:09:00 | 3.5516 | -1300.6 | 1495.3
63065 | 45-23:42:28 | 01:10:00 | 3.5448 | -1300.6 | 1517
63066 | 45-23:43:28 | 01:11:00 | 3.5367 | -1300.6 | 1538.7
63067 | 45-23:44:28 | 01:12:00 | 3.529 | -1300.6 | 1560.4
63068 | 45-23:45:28 | 01:13:00 | 3.5206 | -1300.6 | 1582
63069 | 45-23:46:28 | 01:14:00 | 3.5113 | -1299.9 | 1603.7
63070 | 45-23:47:28 | 01:15:00 | 3.5017 | -1300.6 | 1625.4
63071 | 45-23:48:28 | 01:16:00 | 3.493 | -1299.9 | 1647
63072 | 45-23:49:28 | 01:17:00 | 3.4834 | -1299.9 | 1668.7
63073 | 45-23:50:28 | 01:18:00 | 3.4744 | -1300.6 | 1690.4
63074 | 45-23:51:28 | 01:19:00 | 3.4642 | -1300.6 | 1712.1
63075 | 45-23:52:28 | 01:20:00 | 3.4539 | -1300.6 | 1733.7
63076 | 45-23:53:28 | 01:21:00 | 3.4437 | -1300.6 | 1755.4
63077 | 45-23:54:28 | 01:22:00 | 3.4325 | -1299.9 | 1777.1
63078 | 45-23:55:28 | 01:23:00 | 3.4217 | -1300.2 | 1798.8
63079 | 45-23:56:28 | 01:24:00 | 3.4102 | -1299.9 | 1820.4
63080 | 45-23:57:28 | 01:25:00 | 3.4003 | -1300.2 | 1842.1
63081 | 45-23:58:28 | 01:26:00 | 3.3891 | -1300.6 | 1863.8
63082 | 45-23:59:28 | 01:27:00 | 3.3752 | -1300.2 | 1885.4
63083 | 46-00:00:28 | 01:28:00 | 3.3619 | -1300.6 | 1907.1
63084 | 46-00:01:28 | 01:29:00 | 3.3491 | -1300.2 | 1928.8
63085 | 46-00:02:28 | 01:30:00 | 3.3336 | -1300.6 | 1950.5
63086 | 46-00:03:28 | 01:31:00 | 3.3154 | -1300.2 | 1972.1
63087 | 46-00:04:28 | 01:32:00 | 3.2968 | -1300.2 | 1993.8
63088 | 46-00:05:28 | 01:33:00 | 3.2738 | -1300.6 | 2015.5
63089 | 46-00:06:28 | 01:34:00 | 3.2475 | -1299.9 | 2037.2
63090 | 46-00:07:28 | 01:35:00 | 3.218 | -1300.2 | 2058.8
63091 | 46-00:08:28 | 01:36:00 | 3.182 | -1300.4 | 2080.5
63092 | 46-00:09:28 | 01:37:00 | 3.1393 | -1300.6 | 2102.2
63093 | 46-00:10:28 | 01:38:00 | 3.0887 | -1300.2 | 2123.9
63094 | 46-00:11:28 | 01:39:00 | 3.0249 | -1300.6 | 2145.5
63095 | 46-00:12:28 | 01:40:00 | 2.9446 | -1300.2 | 2167.2
63096 | 46-00:13:28 | 01:41:00 | 2.8333 | -1300.6 | 2188.9
63097 | 46-00:14:06 | 01:41:38 | 2.7493 | -1300.8 | 2202.6
过程序号 | 过程模式 | 过程时间 | 容量/mAh | 比容量/mAh/g | 能量/mWh | 电容/F | 比能量/Wh/kg | 中值电压/V
1181 | 静置 | 00:15:00 | 0 | 0 | 0 | 0 | 0 | 3.4297
记录序号 | 测试时间 | 步骤时间 | 电压/V | 电流/mA | 容量/mAh
63098 | 46-00:14:06 | 00:00:00 | 3.1216 | 0 | 2202.6
63099 | 46-00:17:06 | 00:03:00 | 3.3839 | 0 | 2202.6
63100 | 46-00:20:06 | 00:06:00 | 3.4297 | 0 | 2202.6
63101 | 46-00:23:06 | 00:09:00 | 3.4493 | 0 | 2202.6
63102 | 46-00:26:06 | 00:12:00 | 3.4611 | 0 | 2202.6
63103 | 46-00:29:06 | 00:15:00 | 3.4691 | 0 | 2202.6
循环序号 | 充电容量/mAh | 放电容量/mAh | 充电比容量/mAh/g | 放电比容量/mAh/g | 效率/% | 充电能量/mWh | 放电能量/mWh | 放电中压/V | 恒流充入容量/mAh | 恒流充入比例/% | 平台容量/mAh | 平台比容量/mAh/g | 平台/% | 平台时间 | 充电电容/F | 放电电容/F | rd/mOhm | 充电比能量/Wh/kg | 放电比能量/Wh/kg | 放电终压/V | 循环保持率/%
237 | 2201.8 | 2197.9 | 0 | 0 | 99.82 | 8856 | 7949 | 3.6423 | 1739.9 | 79.02 | 1329.9 | 0 | 60.51 | 01:01:21 | 0 | 0 | 87 | 0 | 0 | 2.7486 | 99.79
过程序号 | 过程模式 | 过程时间 | 容量/mAh | 比容量/mAh/g | 能量/mWh | 电容/F | 比能量/Wh/kg | 中值电压/V
1182 | 恒流充电 | 01:20:17 | 1739.9 | 0 | 6917 | 0 | 0 | 3.9843
记录序号 | 测试时间 | 步骤时间 | 电压/V | 电流/mA | 容量/mAh
63104 | 46-00:29:06 | 00:00:00 | 3.6282 | 1300.2 | 0
63105 | 46-00:30:06 | 00:01:00 | 3.6827 | 1300.2 | 21.7
63106 | 46-00:31:06 | 00:02:00 | 3.701 | 1300.2 | 43.3
63107 | 46-00:32:06 | 00:03:00 | 3.7137 | 1300.6 | 65
63108 | 46-00:33:06 | 00:04:00 | 3.7258 | 1300.2 | 86.7
63109 | 46-00:34:06 | 00:05:00 | 3.7382 | 1300.2 | 108.4
63110 | 46-00:35:06 | 00:06:00 | 3.7528 | 1300.6 | 130
63111 | 46-00:36:06 | 00:07:00 | 3.7646 | 1300.6 | 151.7
63112 | 46-00:37:06 | 00:08:00 | 3.7788 | 1300.6 | 173.4
63113 | 46-00:38:06 | 00:09:00 | 3.7931 | 1300.2 | 195.1
63114 | 46-00:39:06 | 00:10:00 | 3.8064 | 1300.2 | 216.7
63115 | 46-00:40:06 | 00:11:00 | 3.8204 | 1300.6 | 238.4
63116 | 46-00:41:06 | 00:12:00 | 3.8331 | 1300.6 | 260.1
63117 | 46-00:42:06 | 00:13:00 | 3.8464 | 1300.2 | 281.8
63118 | 46-00:43:06 | 00:14:00 | 3.8576 | 1300.6 | 303.4
63119 | 46-00:44:06 | 00:15:00 | 3.869 | 1300.6 | 325.1
63120 | 46-00:45:06 | 00:16:00 | 3.879 | 1299.9 | 346.8
63121 | 46-00:46:06 | 00:17:00 | 3.8889 | 1300.2 | 368.4
63122 | 46-00:47:06 | 00:18:00 | 3.8966 | 1300.6 | 390.1
63123 | 46-00:48:06 | 00:19:00 | 3.9025 | 1299.9 | 411.8
63124 | 46-00:49:06 | 00:20:00 | 3.9081 | 1299.9 | 433.5
63125 | 46-00:50:06 | 00:21:00 | 3.9143 | 1300.6 | 455.1
63126 | 46-00:51:06 | 00:22:00 | 3.9196 | 1299.9 | 476.8
63127 | 46-00:52:06 | 00:23:00 | 3.9233 | 1300.6 | 498.5
63128 | 46-00:53:06 | 00:24:00 | 3.9273 | 1299.9 | 520.1
63129 | 46-00:54:06 | 00:25:00 | 3.9314 | 1300.6 | 541.8
63130 | 46-00:55:06 | 00:26:00 | 3.9351 | 1299.9 | 563.5
63131 | 46-00:56:06 | 00:27:00 | 3.9394 | 1300.4 | 585.2
63132 | 46-00:57:06 | 00:28:00 | 3.9435 | 1299.9 | 606.8
63133 | 46-00:58:06 | 00:29:00 | 3.9469 | 1300.4 | 628.5
63134 | 46-00:59:06 | 00:30:00 | 3.9506 | 1300.4 | 650.2
63135 | 46-01:00:06 | 00:31:00 | 3.954 | 1300.6 | 671.8
63136 | 46-01:01:06 | 00:32:00 | 3.9577 | 1300.4 | 693.5
63137 | 46-01:02:06 | 00:33:00 | 3.9605 | 1300.4 | 715.2
63138 | 46-01:03:06 | 00:34:00 | 3.9636 | 1300.2 | 736.8
63139 | 46-01:04:06 | 00:35:00 | 3.9667 | 1300.2 | 758.5
63140 | 46-01:05:06 | 00:36:00 | 3.9704 | 1299.9 | 780.2
63141 | 46-01:06:06 | 00:37:00 | 3.9738 | 1300.6 | 801.9
63142 | 46-01:07:06 | 00:38:00 | 3.9769 | 1299.9 | 823.5
63143 | 46-01:08:06 | 00:39:00 | 3.9803 | 1300.6 | 845.2
63144 | 46-01:09:06 | 00:40:00 | 3.9838 | 1299.9 | 866.9
63145 | 46-01:10:06 | 00:41:00 | 3.9875 | 1300.2 | 888.5
63146 | 46-01:11:06 | 00:42:00 | 3.9903 | 1300.6 | 910.2
63147 | 46-01:12:06 | 00:43:00 | 3.994 | 1300.6 | 931.9
63148 | 46-01:13:06 | 00:44:00 | 3.9965 | 1300.6 | 953.6
63149 | 46-01:14:06 | 00:45:00 | 4.0002 | 1300.6 | 975.2
63150 | 46-01:15:06 | 00:46:00 | 4.0048 | 1300.6 | 996.9
63151 | 46-01:16:06 | 00:47:00 | 4.0086 | 1300.2 | 1018.6
63152 | 46-01:17:06 | 00:48:00 | 4.0123 | 1299.9 | 1040.3
63153 | 46-01:18:06 | 00:49:00 | 4.0157 | 1300.6 | 1061.9
63154 | 46-01:19:06 | 00:50:00 | 4.02 | 1299.9 | 1083.6
63155 | 46-01:20:06 | 00:51:00 | 4.0241 | 1299.9 | 1105.3
63156 | 46-01:21:06 | 00:52:00 | 4.029 | 1300.6 | 1126.9
63157 | 46-01:22:06 | 00:53:00 | 4.0324 | 1300.2 | 1148.6
63158 | 46-01:23:06 | 00:54:00 | 4.0371 | 1300.6 | 1170.3
63159 | 46-01:24:06 | 00:55:00 | 4.0414 | 1300.2 | 1192
63160 | 46-01:25:06 | 00:56:00 | 4.0464 | 1300.6 | 1213.6
63161 | 46-01:26:06 | 00:57:00 | 4.0507 | 1300.6 | 1235.3
63162 | 46-01:27:06 | 00:58:00 | 4.0569 | 1299.9 | 1257
63163 | 46-01:28:06 | 00:59:00 | 4.0606 | 1299.9 | 1278.7
63164 | 46-01:29:06 | 01:00:00 | 4.0659 | 1299.9 | 1300.3
63165 | 46-01:30:06 | 01:01:00 | 4.0706 | 1299.9 | 1322
63166 | 46-01:31:06 | 01:02:00 | 4.0765 | 1300.6 | 1343.7
63167 | 46-01:32:06 | 01:03:00 | 4.0814 | 1300.2 | 1365.3
63168 | 46-01:33:06 | 01:04:00 | 4.0876 | 1299.9 | 1387
63169 | 46-01:34:06 | 01:05:00 | 4.0938 | 1299.9 | 1408.7
63170 | 46-01:35:06 | 01:06:00 | 4.0988 | 1299.9 | 1430.4
63171 | 46-01:36:06 | 01:07:00 | 4.1056 | 1300.2 | 1452
63172 | 46-01:37:06 | 01:08:00 | 4.1118 | 1300.6 | 1473.7
63173 | 46-01:38:06 | 01:09:00 | 4.1168 | 1300.6 | 1495.4
63174 | 46-01:39:06 | 01:10:00 | 4.123 | 1299.9 | 1517
63175 | 46-01:40:06 | 01:11:00 | 4.1292 | 1300.2 | 1538.7
63176 | 46-01:41:06 | 01:12:00 | 4.1372 | 1300.6 | 1560.4
63177 | 46-01:42:06 | 01:13:00 | 4.1428 | 1300.6 | 1582.1
63178 | 46-01:43:06 | 01:14:00 | 4.1509 | 1300.6 | 1603.7
63179 | 46-01:44:06 | 01:15:00 | 4.1586 | 1300.2 | 1625.4
63180 | 46-01:45:06 | 01:16:00 | 4.166 | 1300.6 | 1647.1
63181 | 46-01:46:06 | 01:17:00 | 4.1729 | 1300.6 | 1668.8
63182 | 46-01:47:06 | 01:18:00 | 4.1806 | 1300.6 | 1690.4
63183 | 46-01:48:06 | 01:19:00 | 4.1896 | 1299.9 | 1712.1
63184 | 46-01:49:06 | 01:20:00 | 4.198 | 1299.9 | 1733.8
63185 | 46-01:49:23 | 01:20:17 | 4.2001 | 1300.6 | 1739.9
过程序号 | 过程模式 | 过程时间 | 容量/mAh | 比容量/mAh/g | 能量/mWh | 电容/F | 比能量/Wh/kg | 中值电压/V
1183 | 恒压充电 | 01:01:02 | 461.9 | 0 | 1940 | 0 | 0 | 4.1995
记录序号 | 测试时间 | 步骤时间 | 电压/V | 电流/mA | 容量/mAh
63186 | 46-01:49:23 | 00:00:00 | 4.1992 | 1276.4 | 1739.9
63187 | 46-01:50:23 | 00:01:00 | 4.1992 | 1217.1 | 1760.7
63188 | 46-01:51:23 | 00:02:00 | 4.1992 | 1157.4 | 1780.5
63189 | 46-01:52:23 | 00:03:00 | 4.1992 | 1104 | 1799.3
63190 | 46-01:53:23 | 00:04:00 | 4.1992 | 1053.8 | 1817.2
63191 | 46-01:54:23 | 00:05:00 | 4.1992 | 1005 | 1834.3
63192 | 46-01:55:23 | 00:06:00 | 4.1998 | 959.6 | 1850.7
63193 | 46-01:56:23 | 00:07:00 | 4.1995 | 916.9 | 1866.3
63194 | 46-01:57:23 | 00:08:00 | 4.1995 | 876.7 | 1881.2
63195 | 46-01:58:23 | 00:09:00 | 4.1995 | 837.6 | 1895.5
63196 | 46-01:59:23 | 00:10:00 | 4.1992 | 801 | 1909.1
63197 | 46-02:00:23 | 00:11:00 | 4.1992 | 765.6 | 1922.2
63198 | 46-02:01:23 | 00:12:00 | 4.1995 | 734.2 | 1934.6
63199 | 46-02:02:23 | 00:13:00 | 4.1992 | 702.4 | 1946.6
63200 | 46-02:03:23 | 00:14:00 | 4.1992 | 671.7 | 1958
63201 | 46-02:04:23 | 00:15:00 | 4.1995 | 644 | 1969
63202 | 46-02:05:23 | 00:16:00 | 4.1995 | 615.1 | 1979.5
63203 | 46-02:06:23 | 00:17:00 | 4.1992 | 589.5 | 1989.5
63204 | 46-02:07:23 | 00:18:00 | 4.1995 | 565.8 | 1999.1
63205 | 46-02:08:23 | 00:19:00 | 4.1992 | 541.1 | 2008.4
63206 | 46-02:09:23 | 00:20:00 | 4.1992 | 520.6 | 2017.2
63207 | 46-02:10:23 | 00:21:00 | 4.1992 | 498.7 | 2025.7
63208 | 46-02:11:23 | 00:22:00 | 4.1998 | 479.2 | 2033.9
63209 | 46-02:12:23 | 00:23:00 | 4.1992 | 459.8 | 2041.7
63210 | 46-02:13:23 | 00:24:00 | 4.1992 | 442.2 | 2049.2
63211 | 46-02:14:23 | 00:25:00 | 4.1995 | 424.9 | 2056.4
63212 | 46-02:15:23 | 00:26:00 | 4.1995 | 408.3 | 2063.4
63213 | 46-02:16:23 | 00:27:00 | 4.1992 | 393 | 2070
63214 | 46-02:17:23 | 00:28:00 | 4.1995 | 380 | 2076.5
63215 | 46-02:18:23 | 00:29:00 | 4.1995 | 364.6 | 2082.7
63216 | 46-02:19:23 | 00:30:00 | 4.1995 | 352.1 | 2088.6
63217 | 46-02:20:23 | 00:31:00 | 4.1992 | 338.7 | 2094.4
63218 | 46-02:21:23 | 00:32:00 | 4.1995 | 327.4 | 2099.9
63219 | 46-02:22:23 | 00:33:00 | 4.1992 | 316.4 | 2105.3
63220 | 46-02:23:23 | 00:34:00 | 4.1995 | 305.2 | 2110.4
63221 | 46-02:24:23 | 00:35:00 | 4.1992 | 294.3 | 2115.4
63222 | 46-02:25:23 | 00:36:00 | 4.1992 | 284.2 | 2120.2
63223 | 46-02:26:23 | 00:37:00 | 4.1995 | 274.7 | 2124.9
63224 | 46-02:27:23 | 00:38:00 | 4.1992 | 264.7 | 2129.4
63225 | 46-02:28:23 | 00:39:00 | 4.1992 | 256.7 | 2133.7
63226 | 46-02:29:23 | 00:40:00 | 4.1992 | 249.8 | 2138
63227 | 46-02:30:23 | 00:41:00 | 4.1995 | 240.7 | 2142
63228 | 46-02:31:23 | 00:42:00 | 4.1992 | 232.7 | 2146
63229 | 46-02:32:23 | 00:43:00 | 4.1995 | 225.8 | 2149.8
63230 | 46-02:33:23 | 00:44:00 | 4.1995 | 218 | 2153.5
63231 | 46-02:34:23 | 00:45:00 | 4.1995 | 211.5 | 2157.1
63232 | 46-02:35:23 | 00:46:00 | 4.1992 | 205.4 | 2160.6
63233 | 46-02:36:23 | 00:47:00 | 4.1995 | 198.3 | 2163.9
63234 | 46-02:37:23 | 00:48:00 | 4.1992 | 191.8 | 2167.2
63235 | 46-02:38:23 | 00:49:00 | 4.1998 | 187.1 | 2170.3
63236 | 46-02:39:23 | 00:50:00 | 4.1995 | 180.8 | 2173.4
63237 | 46-02:40:23 | 00:51:00 | 4.1995 | 175.6 | 2176.4
63238 | 46-02:41:23 | 00:52:00 | 4.1995 | 170.2 | 2179.3
63239 | 46-02:42:23 | 00:53:00 | 4.1995 | 164.8 | 2182.1
63240 | 46-02:43:23 | 00:54:00 | 4.1995 | 161.8 | 2184.8
63241 | 46-02:44:23 | 00:55:00 | 4.1998 | 155.5 | 2187.4
63242 | 46-02:45:23 | 00:56:00 | 4.1998 | 150.7 | 2190
63243 | 46-02:46:23 | 00:57:00 | 4.1995 | 147.3 | 2192.4
63244 | 46-02:47:23 | 00:58:00 | 4.1995 | 142.3 | 2194.9
63245 | 46-02:48:23 | 00:59:00 | 4.1998 | 139.1 | 2197.2
63246 | 46-02:49:23 | 01:00:00 | 4.1995 | 134.7 | 2199.5
63247 | 46-02:50:23 | 01:01:00 | 4.1998 | 130.8 | 2201.7
63248 | 46-02:50:25 | 01:01:02 | 4.1998 | 129.8 | 2201.8
过程序号 | 过程模式 | 过程时间 | 容量/mAh | 比容量/mAh/g | 能量/mWh | 电容/F | 比能量/Wh/kg | 中值电压/V
1184 | 静置 | 00:15:00 | 0 | 0 | 0 | 0 | 0 | 4.1865
记录序号 | 测试时间 | 步骤时间 | 电压/V | 电流/mA | 容量/mAh
63249 | 46-02:50:25 | 00:00:00 | 4.1998 | 0 | 2201.8
63250 | 46-02:53:25 | 00:03:00 | 4.1896 | 0 | 2201.8
63251 | 46-02:56:25 | 00:06:00 | 4.1865 | 0 | 2201.8
63252 | 46-02:59:25 | 00:09:00 | 4.1825 | 0 | 2201.8
63253 | 46-03:02:25 | 00:12:00 | 4.1815 | 0 | 2201.8
63254 | 46-03:05:25 | 00:15:00 | 4.1791 | 0 | 2201.8
过程序号 | 过程模式 | 过程时间 | 容量/mAh | 比容量/mAh/g | 能量/mWh | 电容/F | 比能量/Wh/kg | 中值电压/V
1185 | 恒流放电 | 01:41:25 | 2197.9 | 0 | 7949 | 0 | 0 | 3.6423
记录序号 | 测试时间 | 步骤时间 | 电压/V | 电流/mA | 容量/mAh
63255 | 46-03:05:25 | 00:00:00 | 4.0659 | -1299.9 | 0
63256 | 46-03:06:25 | 00:01:00 | 4.0265 | -1300.6 | 21.7
63257 | 46-03:07:25 | 00:02:00 | 4.002 | -1299.9 | 43.3
63258 | 46-03:08:25 | 00:03:00 | 3.9878 | -1300.6 | 65
63259 | 46-03:09:25 | 00:04:00 | 3.9745 | -1300.6 | 86.7
63260 | 46-03:10:25 | 00:05:00 | 3.9624 | -1300.6 | 108.4
63261 | 46-03:11:25 | 00:06:00 | 3.9512 | -1300.6 | 130
63262 | 46-03:12:25 | 00:07:00 | 3.9407 | -1300.4 | 151.7
63263 | 46-03:13:25 | 00:08:00 | 3.9289 | -1300.6 | 173.4
63264 | 46-03:14:25 | 00:09:00 | 3.9193 | -1299.9 | 195
63265 | 46-03:15:25 | 00:10:00 | 3.9072 | -1300.6 | 216.7
63266 | 46-03:16:25 | 00:11:00 | 3.8969 | -1300.6 | 238.4
63267 | 46-03:17:25 | 00:12:00 | 3.8867 | -1300.6 | 260.1
63268 | 46-03:18:25 | 00:13:00 | 3.8762 | -1299.9 | 281.7
63269 | 46-03:19:25 | 00:14:00 | 3.8663 | -1300.2 | 303.4
63270 | 46-03:20:25 | 00:15:00 | 3.8579 | -1300.6 | 325.1
63271 | 46-03:21:25 | 00:16:00 | 3.8492 | -1300.2 | 346.7
63272 | 46-03:22:25 | 00:17:00 | 3.8405 | -1300.2 | 368.4
63273 | 46-03:23:25 | 00:18:00 | 3.8331 | -1300.8 | 390.1
63274 | 46-03:24:25 | 00:19:00 | 3.8247 | -1300.2 | 411.8
63275 | 46-03:25:25 | 00:20:00 | 3.8179 | -1300.6 | 433.4
63276 | 46-03:26:25 | 00:21:00 | 3.8083 | -1300.2 | 455.1
63277 | 46-03:27:25 | 00:22:00 | 3.8027 | -1300.2 | 476.8
63278 | 46-03:28:25 | 00:23:00 | 3.7953 | -1300.6 | 498.5
63279 | 46-03:29:25 | 00:24:00 | 3.7866 | -1300.6 | 520.1
63280 | 46-03:30:25 | 00:25:00 | 3.7791 | -1300.2 | 541.8
63281 | 46-03:31:25 | 00:26:00 | 3.7723 | -1300.6 | 563.5
63282 | 46-03:32:25 | 00:27:00 | 3.7658 | -1300.6 | 585.2
63283 | 46-03:33:25 | 00:28:00 | 3.7599 | -1299.9 | 606.8
63284 | 46-03:34:25 | 00:29:00 | 3.7528 | -1300.6 | 628.5
63285 | 46-03:35:25 | 00:30:00 | 3.7457 | -1300.6 | 650.2
63286 | 46-03:36:25 | 00:31:00 | 3.7388 | -1299.9 | 671.8
63287 | 46-03:37:25 | 00:32:00 | 3.7339 | -1299.9 | 693.5
63288 | 46-03:38:25 | 00:33:00 | 3.7258 | -1300.2 | 715.2
63289 | 46-03:39:25 | 00:34:00 | 3.7196 | -1299.9 | 736.9
63290 | 46-03:40:25 | 00:35:00 | 3.7143 | -1300.6 | 758.5
63291 | 46-03:41:25 | 00:36:00 | 3.7085 | -1300.2 | 780.2
63292 | 46-03:42:25 | 00:37:00 | 3.7038 | -1300.6 | 801.9
63293 | 46-03:43:25 | 00:38:00 | 3.6979 | -1300.2 | 823.5
63294 | 46-03:44:25 | 00:39:00 | 3.693 | -1299.9 | 845.2
63295 | 46-03:45:25 | 00:40:00 | 3.6877 | -1300.6 | 866.9
63296 | 46-03:46:25 | 00:41:00 | 3.6827 | -1300.6 | 888.6
63297 | 46-03:47:25 | 00:42:00 | 3.6775 | -1299.9 | 910.2
63298 | 46-03:48:25 | 00:43:00 | 3.6725 | -1300.2 | 931.9
63299 | 46-03:49:25 | 00:44:00 | 3.6682 | -1300.6 | 953.6
63300 | 46-03:50:25 | 00:45:00 | 3.6632 | -1299.9 | 975.2
63301 | 46-03:51:25 | 00:46:00 | 3.6589 | -1299.9 | 996.9
63302 | 46-03:52:25 | 00:47:00 | 3.6561 | -1299.9 | 1018.6
63303 | 46-03:53:25 | 00:48:00 | 3.6517 | -1300.6 | 1040.3
63304 | 46-03:54:25 | 00:49:00 | 3.6483 | -1299.9 | 1061.9
63305 | 46-03:55:25 | 00:50:00 | 3.6437 | -1299.9 | 1083.6
63306 | 46-03:56:25 | 00:51:00 | 3.6418 | -1299.9 | 1105.3
63307 | 46-03:57:25 | 00:52:00 | 3.6378 | -1300.6 | 1126.9
63308 | 46-03:58:25 | 00:53:00 | 3.6328 | -1300.6 | 1148.6
63309 | 46-03:59:25 | 00:54:00 | 3.6303 | -1300.6 | 1170.3
63310 | 46-04:00:25 | 00:55:00 | 3.626 | -1300.6 | 1191.9
63311 | 46-04:01:25 | 00:56:00 | 3.6232 | -1299.9 | 1213.6
63312 | 46-04:02:25 | 00:57:00 | 3.6179 | -1299.9 | 1235.3
63313 | 46-04:03:25 | 00:58:00 | 3.6158 | -1300.6 | 1257
63314 | 46-04:04:25 | 00:59:00 | 3.6108 | -1300.6 | 1278.6
63315 | 46-04:05:25 | 01:00:00 | 3.6058 | -1300.6 | 1300.3
63316 | 46-04:06:25 | 01:01:00 | 3.6018 | -1300.2 | 1322
63317 | 46-04:07:25 | 01:02:00 | 3.5969 | -1300.6 | 1343.6
63318 | 46-04:08:25 | 01:03:00 | 3.5913 | -1300.2 | 1365.3
63319 | 46-04:09:25 | 01:04:00 | 3.5838 | -1300.2 | 1387
63320 | 46-04:10:25 | 01:05:00 | 3.5789 | -1299.9 | 1408.7
63321 | 46-04:11:25 | 01:06:00 | 3.573 | -1299.9 | 1430.3
63322 | 46-04:12:25 | 01:07:00 | 3.5671 | -1300.2 | 1452
63323 | 46-04:13:25 | 01:08:00 | 3.5603 | -1300.6 | 1473.7
63324 | 46-04:14:25 | 01:09:00 | 3.5531 | -1300.8 | 1495.4
63325 | 46-04:15:25 | 01:10:00 | 3.5466 | -1300.2 | 1517
63326 | 46-04:16:25 | 01:11:00 | 3.5379 | -1300.6 | 1538.7
63327 | 46-04:17:25 | 01:12:00 | 3.5302 | -1300.6 | 1560.4
63328 | 46-04:18:25 | 01:13:00 | 3.5215 | -1300.6 | 1582.1
63329 | 46-04:19:25 | 01:14:00 | 3.5125 | -1300.4 | 1603.7
63330 | 46-04:20:25 | 01:15:00 | 3.5042 | -1300.2 | 1625.4
63331 | 46-04:21:25 | 01:16:00 | 3.4955 | -1300.4 | 1647.1
63332 | 46-04:22:25 | 01:17:00 | 3.4856 | -1300.6 | 1668.7
63333 | 46-04:23:25 | 01:18:00 | 3.4756 | -1300.6 | 1690.4
63334 | 46-04:24:25 | 01:19:00 | 3.4657 | -1300.6 | 1712.1
63335 | 46-04:25:25 | 01:20:00 | 3.4555 | -1300.6 | 1733.8
63336 | 46-04:26:25 | 01:21:00 | 3.4456 | -1300.6 | 1755.4
63337 | 46-04:27:25 | 01:22:00 | 3.4341 | -1300.6 | 1777.1
63338 | 46-04:28:25 | 01:23:00 | 3.4226 | -1300.2 | 1798.8
63339 | 46-04:29:25 | 01:24:00 | 3.4115 | -1300.2 | 1820.5
63340 | 46-04:30:25 | 01:25:00 | 3.4006 | -1300.2 | 1842.1
63341 | 46-04:31:25 | 01:26:00 | 3.3882 | -1300.6 | 1863.8
63342 | 46-04:32:25 | 01:27:00 | 3.3749 | -1300.6 | 1885.5
63343 | 46-04:33:25 | 01:28:00 | 3.3615 | -1300.4 | 1907.2
63344 | 46-04:34:25 | 01:29:00 | 3.3457 | -1300.6 | 1928.8
63345 | 46-04:35:25 | 01:30:00 | 3.3312 | -1299.9 | 1950.5
63346 | 46-04:36:25 | 01:31:00 | 3.3132 | -1299.9 | 1972.2
63347 | 46-04:37:25 | 01:32:00 | 3.293 | -1300.2 | 1993.8
63348 | 46-04:38:25 | 01:33:00 | 3.2688 | -1300.6 | 2015.5
63349 | 46-04:39:25 | 01:34:00 | 3.2431 | -1300.6 | 2037.2
63350 | 46-04:40:25 | 01:35:00 | 3.2096 | -1300.6 | 2058.9
63351 | 46-04:41:25 | 01:36:00 | 3.1727 | -1300.2 | 2080.5
63352 | 46-04:42:25 | 01:37:00 | 3.1275 | -1300.6 | 2102.2
63353 | 46-04:43:25 | 01:38:00 | 3.0742 | -1300.2 | 2123.9
63354 | 46-04:44:25 | 01:39:00 | 3.0075 | -1300.4 | 2145.5
63355 | 46-04:45:25 | 01:40:00 | 2.9198 | -1300.6 | 2167.2
63356 | 46-04:46:25 | 01:41:00 | 2.8035 | -1299.9 | 2188.9
63357 | 46-04:46:50 | 01:41:25 | 2.7486 | -1300.6 | 2197.9
过程序号 | 过程模式 | 过程时间 | 容量/mAh | 比容量/mAh/g | 能量/mWh | 电容/F | 比能量/Wh/kg | 中值电压/V
1186 | 静置 | 00:15:00 | 0 | 0 | 0 | 0 | 0 | 3.4307
记录序号 | 测试时间 | 步骤时间 | 电压/V | 电流/mA | 容量/mAh
63358 | 46-04:46:50 | 00:00:00 | 3.1225 | 0 | 2197.9
63359 | 46-04:49:50 | 00:03:00 | 3.3848 | 0 | 2197.9
63360 | 46-04:52:50 | 00:06:00 | 3.4307 | 0 | 2197.9
63361 | 46-04:55:50 | 00:09:00 | 3.4505 | 0 | 2197.9
63362 | 46-04:58:50 | 00:12:00 | 3.4617 | 0 | 2197.9
63363 | 46-05:01:50 | 00:15:00 | 3.4701 | 0 | 2197.9
循环序号 | 充电容量/mAh | 放电容量/mAh | 充电比容量/mAh/g | 放电比容量/mAh/g | 效率/% | 充电能量/mWh | 放电能量/mWh | 放电中压/V | 恒流充入容量/mAh | 恒流充入比例/% | 平台容量/mAh | 平台比容量/mAh/g | 平台/% | 平台时间 | 充电电容/F | 放电电容/F | rd/mOhm | 充电比能量/Wh/kg | 放电比能量/Wh/kg | 放电终压/V | 循环保持率/%
238 | 2202.3 | 2205.3 | 0 | 0 | 100.14 | 8861 | 7981 | 3.6426 | 1739.2 | 78.97 | 1333.8 | 0 | 60.48 | 01:01:32 | 0 | 0 | 85 | 0 | 0 | 2.7486 | 100.33
过程序号 | 过程模式 | 过程时间 | 容量/mAh | 比容量/mAh/g | 能量/mWh | 电容/F | 比能量/Wh/kg | 中值电压/V
1187 | 恒流充电 | 01:20:15 | 1739.2 | 0 | 6917 | 0 | 0 | 3.9853
记录序号 | 测试时间 | 步骤时间 | 电压/V | 电流/mA | 容量/mAh
63364 | 46-05:01:50 | 00:00:00 | 3.6294 | 1299.9 | 0
63365 | 46-05:02:50 | 00:01:00 | 3.6855 | 1300.6 | 21.7
63366 | 46-05:03:50 | 00:02:00 | 3.7047 | 1300.2 | 43.3
63367 | 46-05:04:50 | 00:03:00 | 3.7181 | 1300.2 | 65
63368 | 46-05:05:50 | 00:04:00 | 3.7289 | 1300.6 | 86.7
63369 | 46-05:06:50 | 00:05:00 | 3.7441 | 1300.6 | 108.4
63370 | 46-05:07:50 | 00:06:00 | 3.7568 | 1300.6 | 130
63371 | 46-05:08:50 | 00:07:00 | 3.7698 | 1300.6 | 151.7
63372 | 46-05:09:50 | 00:08:00 | 3.7847 | 1300.6 | 173.4
63373 | 46-05:10:50 | 00:09:00 | 3.7977 | 1300.6 | 195.1
63374 | 46-05:11:50 | 00:10:00 | 3.8117 | 1299.9 | 216.7
63375 | 46-05:12:50 | 00:11:00 | 3.8244 | 1300.2 | 238.4
63376 | 46-05:13:50 | 00:12:00 | 3.8384 | 1299.9 | 260.1
63377 | 46-05:14:50 | 00:13:00 | 3.8508 | 1300.2 | 281.7
63378 | 46-05:15:50 | 00:14:00 | 3.8619 | 1300.6 | 303.4
63379 | 46-05:16:50 | 00:15:00 | 3.8721 | 1300.6 | 325.1
63380 | 46-05:17:50 | 00:16:00 | 3.8821 | 1300.6 | 346.8
63381 | 46-05:18:50 | 00:17:00 | 3.8911 | 1300.6 | 368.4
63382 | 46-05:19:50 | 00:18:00 | 3.8991 | 1300.6 | 390.1
63383 | 46-05:20:50 | 00:19:00 | 3.9053 | 1300.2 | 411.8
63384 | 46-05:21:50 | 00:20:00 | 3.9106 | 1300.6 | 433.5
63385 | 46-05:22:50 | 00:21:00 | 3.9162 | 1300.6 | 455.1
63386 | 46-05:23:50 | 00:22:00 | 3.9214 | 1299.9 | 476.8
63387 | 46-05:24:50 | 00:23:00 | 3.9252 | 1300.2 | 498.5
63388 | 46-05:25:50 | 00:24:00 | 3.9286 | 1300.2 | 520.1
63389 | 46-05:26:50 | 00:25:00 | 3.9335 | 1299.9 | 541.8
63390 | 46-05:27:50 | 00:26:00 | 3.9366 | 1300.2 | 563.5
63391 | 46-05:28:50 | 00:27:00 | 3.9407 | 1300.2 | 585.2
63392 | 46-05:29:50 | 00:28:00 | 3.945 | 1300.6 | 606.8
63393 | 46-05:30:50 | 00:29:00 | 3.9478 | 1300.6 | 628.5
63394 | 46-05:31:50 | 00:30:00 | 3.9518 | 1300.4 | 650.2
63395 | 46-05:32:50 | 00:31:00 | 3.9552 | 1300.4 | 671.8
63396 | 46-05:33:50 | 00:32:00 | 3.958 | 1299.9 | 693.5
63397 | 46-05:34:50 | 00:33:00 | 3.9614 | 1300.6 | 715.2
63398 | 46-05:35:50 | 00:34:00 | 3.9655 | 1300.2 | 736.9
63399 | 46-05:36:50 | 00:35:00 | 3.9679 | 1300.2 | 758.5
63400 | 46-05:37:50 | 00:36:00 | 3.971 | 1299.9 | 780.2
63401 | 46-05:38:50 | 00:37:00 | 3.9745 | 1300.6 | 801.9
63402 | 46-05:39:50 | 00:38:00 | 3.9776 | 1300.6 | 823.5
63403 | 46-05:40:50 | 00:39:00 | 3.981 | 1299.9 | 845.2
63404 | 46-05:41:50 | 00:40:00 | 3.985 | 1300.4 | 866.9
63405 | 46-05:42:50 | 00:41:00 | 3.9875 | 1299.9 | 888.6
63406 | 46-05:43:50 | 00:42:00 | 3.9912 | 1299.9 | 910.2
63407 | 46-05:44:50 | 00:43:00 | 3.9949 | 1299.9 | 931.9
63408 | 46-05:45:50 | 00:44:00 | 3.9977 | 1300.6 | 953.6
63409 | 46-05:46:50 | 00:45:00 | 4.0008 | 1300.4 | 975.2
63410 | 46-05:47:50 | 00:46:00 | 4.0051 | 1300.6 | 996.9
63411 | 46-05:48:50 | 00:47:00 | 4.0104 | 1300.6 | 1018.6
63412 | 46-05:49:50 | 00:48:00 | 4.0129 | 1300.6 | 1040.3
63413 | 46-05:50:50 | 00:49:00 | 4.0166 | 1300.6 | 1061.9
63414 | 46-05:51:50 | 00:50:00 | 4.0206 | 1300.6 | 1083.6
63415 | 46-05:52:50 | 00:51:00 | 4.0259 | 1300.2 | 1105.3
63416 | 46-05:53:50 | 00:52:00 | 4.0299 | 1300.6 | 1126.9
63417 | 46-05:54:50 | 00:53:00 | 4.0349 | 1299.9 | 1148.6
63418 | 46-05:55:50 | 00:54:00 | 4.0386 | 1299.9 | 1170.3
63419 | 46-05:56:50 | 00:55:00 | 4.0427 | 1300.6 | 1192
63420 | 46-05:57:50 | 00:56:00 | 4.047 | 1299.9 | 1213.6
63421 | 46-05:58:50 | 00:57:00 | 4.0526 | 1299.9 | 1235.3
63422 | 46-05:59:50 | 00:58:00 | 4.0569 | 1300.6 | 1257
63423 | 46-06:00:50 | 00:59:00 | 4.0625 | 1300.6 | 1278.6
63424 | 46-06:01:50 | 01:00:00 | 4.0659 | 1300.2 | 1300.3
63425 | 46-06:02:50 | 01:01:00 | 4.0712 | 1300.2 | 1322
63426 | 46-06:03:50 | 01:02:00 | 4.0771 | 1300.4 | 1343.7
63427 | 46-06:04:50 | 01:03:00 | 4.0823 | 1300.6 | 1365.3
63428 | 46-06:05:50 | 01:04:00 | 4.0879 | 1300.6 | 1387
63429 | 46-06:06:50 | 01:05:00 | 4.0947 | 1300.2 | 1408.7
63430 | 46-06:07:50 | 01:06:00 | 4.1009 | 1300.6 | 1430.3
63431 | 46-06:08:50 | 01:07:00 | 4.1065 | 1300.6 | 1452
63432 | 46-06:09:50 | 01:08:00 | 4.1121 | 1300.2 | 1473.7
63433 | 46-06:10:50 | 01:09:00 | 4.1171 | 1300.6 | 1495.4
63434 | 46-06:11:50 | 01:10:00 | 4.1236 | 1300.2 | 1517
63435 | 46-06:12:50 | 01:11:00 | 4.1301 | 1300.2 | 1538.7
63436 | 46-06:13:50 | 01:12:00 | 4.1366 | 1300.2 | 1560.4
63437 | 46-06:14:50 | 01:13:00 | 4.1422 | 1300.2 | 1582
63438 | 46-06:15:50 | 01:14:00 | 4.1512 | 1300.6 | 1603.7
63439 | 46-06:16:50 | 01:15:00 | 4.1577 | 1300.6 | 1625.4
63440 | 46-06:17:50 | 01:16:00 | 4.1664 | 1300.2 | 1647.1
63441 | 46-06:18:50 | 01:17:00 | 4.1726 | 1300.6 | 1668.7
63442 | 46-06:19:50 | 01:18:00 | 4.1825 | 1300.2 | 1690.4
63443 | 46-06:20:50 | 01:19:00 | 4.1887 | 1299.9 | 1712.1
63444 | 46-06:21:50 | 01:20:00 | 4.198 | 1300.6 | 1733.8
63445 | 46-06:22:05 | 01:20:15 | 4.2001 | 1300.2 | 1739.2
过程序号 | 过程模式 | 过程时间 | 容量/mAh | 比容量/mAh/g | 能量/mWh | 电容/F | 比能量/Wh/kg | 中值电压/V
1188 | 恒压充电 | 01:01:40 | 463.1 | 0 | 1945 | 0 | 0 | 4.1992
记录序号 | 测试时间 | 步骤时间 | 电压/V | 电流/mA | 容量/mAh
63446 | 46-06:22:05 | 00:00:00 | 4.1992 | 1271.8 | 1739.2
63447 | 46-06:23:05 | 00:01:00 | 4.1992 | 1215.6 | 1760
63448 | 46-06:24:05 | 00:02:00 | 4.1989 | 1156.4 | 1779.7
63449 | 46-06:25:05 | 00:03:00 | 4.1992 | 1102.7 | 1798.5
63450 | 46-06:26:05 | 00:04:00 | 4.1992 | 1053.8 | 1816.5
63451 | 46-06:27:05 | 00:05:00 | 4.1992 | 1005.6 | 1833.6
63452 | 46-06:28:05 | 00:06:00 | 4.1992 | 959.6 | 1850
63453 | 46-06:29:05 | 00:07:00 | 4.1992 | 916.5 | 1865.6
63454 | 46-06:30:05 | 00:08:00 | 4.1992 | 876.5 | 1880.5
63455 | 46-06:31:05 | 00:09:00 | 4.1992 | 837.4 | 1894.8
63456 | 46-06:32:05 | 00:10:00 | 4.1992 | 801.3 | 1908.4
63457 | 46-06:33:05 | 00:11:00 | 4.1992 | 766 | 1921.5
63458 | 46-06:34:05 | 00:12:00 | 4.1992 | 733.6 | 1934
63459 | 46-06:35:05 | 00:13:00 | 4.1992 | 701.1 | 1945.9
63460 | 46-06:36:05 | 00:14:00 | 4.1992 | 671.5 | 1957.3
63461 | 46-06:37:05 | 00:15:00 | 4.1992 | 641.7 | 1968.3
63462 | 46-06:38:05 | 00:16:00 | 4.1992 | 614.8 | 1978.7
63463 | 46-06:39:05 | 00:17:00 | 4.1992 | 589.5 | 1988.8
63464 | 46-06:40:05 | 00:18:00 | 4.1992 | 565.1 | 1998.4
63465 | 46-06:41:05 | 00:19:00 | 4.1992 | 542.4 | 2007.6
63466 | 46-06:42:05 | 00:20:00 | 4.1992 | 520.1 | 2016.4
63467 | 46-06:43:05 | 00:21:00 | 4.1992 | 498.9 | 2024.9
63468 | 46-06:44:05 | 00:22:00 | 4.1992 | 479.4 | 2033
63469 | 46-06:45:05 | 00:23:00 | 4.1992 | 460.4 | 2040.8
63470 | 46-06:46:05 | 00:24:00 | 4.1992 | 442 | 2048.4
63471 | 46-06:47:05 | 00:25:00 | 4.1992 | 424.3 | 2055.6
63472 | 46-06:48:05 | 00:26:00 | 4.1992 | 409 | 2062.5
63473 | 46-06:49:05 | 00:27:00 | 4.1995 | 393.6 | 2069.2
63474 | 46-06:50:05 | 00:28:00 | 4.1992 | 378.2 | 2075.6
63475 | 46-06:51:05 | 00:29:00 | 4.1992 | 364 | 2081.8
63476 | 46-06:52:05 | 00:30:00 | 4.1995 | 350.8 | 2087.7
63477 | 46-06:53:05 | 00:31:00 | 4.1995 | 338.7 | 2093.5
63478 | 46-06:54:05 | 00:32:00 | 4.1995 | 325.3 | 2099
63479 | 46-06:55:05 | 00:33:00 | 4.1995 | 314.7 | 2104.4
63480 | 46-06:56:05 | 00:34:00 | 4.1995 | 304.7 | 2109.5
63481 | 46-06:57:05 | 00:35:00 | 4.1995 | 293.9 | 2114.5
63482 | 46-06:58:05 | 00:36:00 | 4.1992 | 284.2 | 2119.3
63483 | 46-06:59:05 | 00:37:00 | 4.1995 | 274.6 | 2124
63484 | 46-07:00:05 | 00:38:00 | 4.1992 | 265.8 | 2128.5
63485 | 46-07:01:05 | 00:39:00 | 4.1995 | 256.7 | 2132.8
63486 | 46-07:02:05 | 00:40:00 | 4.1992 | 247.8 | 2137
63487 | 46-07:03:05 | 00:41:00 | 4.1995 | 239.4 | 2141.1
63488 | 46-07:04:05 | 00:42:00 | 4.1992 | 232.5 | 2145
63489 | 46-07:05:05 | 00:43:00 | 4.1992 | 224.9 | 2148.8
63490 | 46-07:06:05 | 00:44:00 | 4.1995 | 217.1 | 2152.5
63491 | 46-07:07:05 | 00:45:00 | 4.1992 | 211.3 | 2156.1
63492 | 46-07:08:05 | 00:46:00 | 4.1992 | 204.8 | 2159.5
63493 | 46-07:09:05 | 00:47:00 | 4.1995 | 198.7 | 2162.9
63494 | 46-07:10:05 | 00:48:00 | 4.1995 | 192.2 | 2166.1
63495 | 46-07:11:05 | 00:49:00 | 4.1992 | 186.4 | 2169.3
63496 | 46-07:12:05 | 00:50:00 | 4.1992 | 180.6 | 2172.4
63497 | 46-07:13:05 | 00:51:00 | 4.1992 | 175.4 | 2175.3
63498 | 46-07:14:05 | 00:52:00 | 4.1992 | 171.3 | 2178.2
63499 | 46-07:15:05 | 00:53:00 | 4.1995 | 166.9 | 2181
63500 | 46-07:16:05 | 00:54:00 | 4.1992 | 161.1 | 2183.7
63501 | 46-07:17:05 | 00:55:00 | 4.1992 | 157 | 2186.4
63502 | 46-07:18:05 | 00:56:00 | 4.1992 | 152.2 | 2189
63503 | 46-07:19:05 | 00:57:00 | 4.1992 | 147.5 | 2191.5
63504 | 46-07:20:05 | 00:58:00 | 4.1992 | 144 | 2193.9
63505 | 46-07:21:05 | 00:59:00 | 4.1992 | 140.4 | 2196.3
63506 | 46-07:22:05 | 01:00:00 | 4.1992 | 136.3 | 2198.6
63507 | 46-07:23:05 | 01:01:00 | 4.1992 | 133.4 | 2200.8
63508 | 46-07:23:45 | 01:01:40 | 4.1992 | 129.8 | 2202.3
过程序号 | 过程模式 | 过程时间 | 容量/mAh | 比容量/mAh/g | 能量/mWh | 电容/F | 比能量/Wh/kg | 中值电压/V
1189 | 静置 | 00:15:00 | 0 | 0 | 0 | 0 | 0 | 4.1865
记录序号 | 测试时间 | 步骤时间 | 电压/V | 电流/mA | 容量/mAh
63509 | 46-07:23:45 | 00:00:00 | 4.1995 | 0 | 2202.3
63510 | 46-07:26:45 | 00:03:00 | 4.1899 | 0 | 2202.3
63511 | 46-07:29:45 | 00:06:00 | 4.1865 | 0 | 2202.3
63512 | 46-07:32:45 | 00:09:00 | 4.1828 | 0 | 2202.3
63513 | 46-07:35:45 | 00:12:00 | 4.1819 | 0 | 2202.3
63514 | 46-07:38:45 | 00:15:00 | 4.1794 | 0 | 2202.3
过程序号 | 过程模式 | 过程时间 | 容量/mAh | 比容量/mAh/g | 能量/mWh | 电容/F | 比能量/Wh/kg | 中值电压/V
1190 | 恒流放电 | 01:41:45 | 2205.3 | 0 | 7981 | 0 | 0 | 3.6426
记录序号 | 测试时间 | 步骤时间 | 电压/V | 电流/mA | 容量/mAh
63515 | 46-07:38:45 | 00:00:00 | 4.0687 | -1299.9 | 0
63516 | 46-07:39:45 | 00:01:00 | 4.029 | -1300.6 | 21.7
63517 | 46-07:40:45 | 00:02:00 | 4.0055 | -1300.6 | 43.3
63518 | 46-07:41:45 | 00:03:00 | 3.9896 | -1300.6 | 65
63519 | 46-07:42:45 | 00:04:00 | 3.9772 | -1300.2 | 86.7
63520 | 46-07:43:45 | 00:05:00 | 3.9658 | -1300.2 | 108.4
63521 | 46-07:44:45 | 00:06:00 | 3.9549 | -1300.6 | 130
63522 | 46-07:45:45 | 00:07:00 | 3.9447 | -1300.2 | 151.7
63523 | 46-07:46:45 | 00:08:00 | 3.9335 | -1300.2 | 173.4
63524 | 46-07:47:45 | 00:09:00 | 3.923 | -1300.2 | 195.1
63525 | 46-07:48:45 | 00:10:00 | 3.9103 | -1300.6 | 216.7
63526 | 46-07:49:45 | 00:11:00 | 3.901 | -1300.6 | 238.4
63527 | 46-07:50:45 | 00:12:00 | 3.8911 | -1300.6 | 260.1
63528 | 46-07:51:45 | 00:13:00 | 3.8805 | -1300.6 | 281.7
63529 | 46-07:52:45 | 00:14:00 | 3.8703 | -1300.6 | 303.4
63530 | 46-07:53:45 | 00:15:00 | 3.8628 | -1300.6 | 325.1
63531 | 46-07:54:45 | 00:16:00 | 3.8539 | -1300.6 | 346.8
63532 | 46-07:55:45 | 00:17:00 | 3.8449 | -1300.2 | 368.4
63533 | 46-07:56:45 | 00:18:00 | 3.8365 | -1300.6 | 390.1
63534 | 46-07:57:45 | 00:19:00 | 3.8278 | -1300.2 | 411.8
63535 | 46-07:58:45 | 00:20:00 | 3.821 | -1300.6 | 433.5
63536 | 46-07:59:45 | 00:21:00 | 3.8132 | -1300.2 | 455.1
63537 | 46-08:00:45 | 00:22:00 | 3.8055 | -1300.2 | 476.8
63538 | 46-08:01:45 | 00:23:00 | 3.7984 | -1300.6 | 498.5
63539 | 46-08:02:45 | 00:24:00 | 3.7909 | -1300.6 | 520.2
63540 | 46-08:03:45 | 00:25:00 | 3.7838 | -1300.2 | 541.8
63541 | 46-08:04:45 | 00:26:00 | 3.776 | -1300.6 | 563.5
63542 | 46-08:05:45 | 00:27:00 | 3.7692 | -1300.6 | 585.2
63543 | 46-08:06:45 | 00:28:00 | 3.7627 | -1300.6 | 606.9
63544 | 46-08:07:45 | 00:29:00 | 3.7562 | -1300.6 | 628.5
63545 | 46-08:08:45 | 00:30:00 | 3.7491 | -1300.2 | 650.2
63546 | 46-08:09:45 | 00:31:00 | 3.7429 | -1300.6 | 671.9
63547 | 46-08:10:45 | 00:32:00 | 3.736 | -1300.2 | 693.6
63548 | 46-08:11:45 | 00:33:00 | 3.7289 | -1300.6 | 715.2
63549 | 46-08:12:45 | 00:34:00 | 3.7236 | -1300.6 | 736.9
63550 | 46-08:13:45 | 00:35:00 | 3.7165 | -1300.6 | 758.6
63551 | 46-08:14:45 | 00:36:00 | 3.7119 | -1300.2 | 780.2
63552 | 46-08:15:45 | 00:37:00 | 3.7063 | -1300.6 | 801.9
63553 | 46-08:16:45 | 00:38:00 | 3.6995 | -1300.6 | 823.6
63554 | 46-08:17:45 | 00:39:00 | 3.6948 | -1300.2 | 845.3
63555 | 46-08:18:45 | 00:40:00 | 3.6892 | -1300.6 | 866.9
63556 | 46-08:19:45 | 00:41:00 | 3.6837 | -1299.9 | 888.6
63557 | 46-08:20:45 | 00:42:00 | 3.6781 | -1300.6 | 910.3
63558 | 46-08:21:45 | 00:43:00 | 3.6744 | -1300.6 | 932
63559 | 46-08:22:45 | 00:44:00 | 3.6709 | -1300.2 | 953.6
63560 | 46-08:23:45 | 00:45:00 | 3.6657 | -1300.6 | 975.3
63561 | 46-08:24:45 | 00:46:00 | 3.6607 | -1300.6 | 997
63562 | 46-08:25:45 | 00:47:00 | 3.6567 | -1300.6 | 1018.7
63563 | 46-08:26:45 | 00:48:00 | 3.6527 | -1300.2 | 1040.3
63564 | 46-08:27:45 | 00:49:00 | 3.6499 | -1300.6 | 1062
63565 | 46-08:28:45 | 00:50:00 | 3.6461 | -1300.6 | 1083.7
63566 | 46-08:29:45 | 00:51:00 | 3.6421 | -1300.6 | 1105.4
63567 | 46-08:30:45 | 00:52:00 | 3.6393 | -1300.6 | 1127
63568 | 46-08:31:45 | 00:53:00 | 3.6359 | -1299.9 | 1148.7
63569 | 46-08:32:45 | 00:54:00 | 3.6325 | -1300.2 | 1170.4
63570 | 46-08:33:45 | 00:55:00 | 3.6282 | -1300.6 | 1192
63571 | 46-08:34:45 | 00:56:00 | 3.6241 | -1300.2 | 1213.7
63572 | 46-08:35:45 | 00:57:00 | 3.621 | -1300.6 | 1235.4
63573 | 46-08:36:45 | 00:58:00 | 3.6167 | -1300.6 | 1257.1
63574 | 46-08:37:45 | 00:59:00 | 3.613 | -1300.6 | 1278.7
63575 | 46-08:38:45 | 01:00:00 | 3.6086 | -1300.6 | 1300.4
63576 | 46-08:39:45 | 01:01:00 | 3.6034 | -1300.6 | 1322.1
63577 | 46-08:40:45 | 01:02:00 | 3.5972 | -1300.2 | 1343.8
63578 | 46-08:41:45 | 01:03:00 | 3.5931 | -1300.6 | 1365.4
63579 | 46-08:42:45 | 01:04:00 | 3.5872 | -1300.2 | 1387.1
63580 | 46-08:43:45 | 01:05:00 | 3.5813 | -1300.2 | 1408.8
63581 | 46-08:44:45 | 01:06:00 | 3.5758 | -1300.2 | 1430.4
63582 | 46-08:45:45 | 01:07:00 | 3.5705 | -1300.6 | 1452.1
63583 | 46-08:46:45 | 01:08:00 | 3.5627 | -1300.2 | 1473.8
63584 | 46-08:47:45 | 01:09:00 | 3.5569 | -1300.6 | 1495.5
63585 | 46-08:48:45 | 01:10:00 | 3.5494 | -1300.4 | 1517.1
63586 | 46-08:49:45 | 01:11:00 | 3.5404 | -1300.6 | 1538.8
63587 | 46-08:50:45 | 01:12:00 | 3.5339 | -1300.2 | 1560.5
63588 | 46-08:51:45 | 01:13:00 | 3.5255 | -1300.2 | 1582.2
63589 | 46-08:52:45 | 01:14:00 | 3.5162 | -1300.6 | 1603.8
63590 | 46-08:53:45 | 01:15:00 | 3.5079 | -1300.2 | 1625.5
63591 | 46-08:54:45 | 01:16:00 | 3.498 | -1300.6 | 1647.2
63592 | 46-08:55:45 | 01:17:00 | 3.4899 | -1300.6 | 1668.9
63593 | 46-08:56:45 | 01:18:00 | 3.4797 | -1300.2 | 1690.5
63594 | 46-08:57:45 | 01:19:00 | 3.4707 | -1300.2 | 1712.2
63595 | 46-08:58:45 | 01:20:00 | 3.4601 | -1300.6 | 1733.9
63596 | 46-08:59:45 | 01:21:00 | 3.4493 | -1300.6 | 1755.5
63597 | 46-09:00:45 | 01:22:00 | 3.4394 | -1300.2 | 1777.2
63598 | 46-09:01:45 | 01:23:00 | 3.4282 | -1300.2 | 1798.9
63599 | 46-09:02:45 | 01:24:00 | 3.4189 | -1300.2 | 1820.6
63600 | 46-09:03:45 | 01:25:00 | 3.4065 | -1300.4 | 1842.2
63601 | 46-09:04:45 | 01:26:00 | 3.3953 | -1300.6 | 1863.9
63602 | 46-09:05:45 | 01:27:00 | 3.3826 | -1300.6 | 1885.6
63603 | 46-09:06:45 | 01:28:00 | 3.3696 | -1300.2 | 1907.3
63604 | 46-09:07:45 | 01:29:00 | 3.3557 | -1300.6 | 1928.9
63605 | 46-09:08:45 | 01:30:00 | 3.3408 | -1300.6 | 1950.6
63606 | 46-09:09:45 | 01:31:00 | 3.3234 | -1300.2 | 1972.3
63607 | 46-09:10:45 | 01:32:00 | 3.3045 | -1300.6 | 1994
63608 | 46-09:11:45 | 01:33:00 | 3.2831 | -1300.2 | 2015.6
63609 | 46-09:12:45 | 01:34:00 | 3.258 | -1300.6 | 2037.3
63610 | 46-09:13:45 | 01:35:00 | 3.2282 | -1299.9 | 2059
63611 | 46-09:14:45 | 01:36:00 | 3.1913 | -1299.9 | 2080.6
63612 | 46-09:15:45 | 01:37:00 | 3.1489 | -1300.6 | 2102.3
63613 | 46-09:16:45 | 01:38:00 | 3.0993 | -1300.6 | 2124
63614 | 46-09:17:45 | 01:39:00 | 3.037 | -1299.9 | 2145.7
63615 | 46-09:18:45 | 01:40:00 | 2.9594 | -1299.9 | 2167.3
63616 | 46-09:19:45 | 01:41:00 | 2.8506 | -1300.6 | 2189
63617 | 46-09:20:30 | 01:41:45 | 2.7486 | -1299.9 | 2205.3
过程序号 | 过程模式 | 过程时间 | 容量/mAh | 比容量/mAh/g | 能量/mWh | 电容/F | 比能量/Wh/kg | 中值电压/V
1191 | 静置 | 00:15:00 | 0 | 0 | 0 | 0 | 0 | 3.4257
记录序号 | 测试时间 | 步骤时间 | 电压/V | 电流/mA | 容量/mAh
63618 | 46-09:20:30 | 00:00:00 | 3.1306 | 0 | 2205.3
63619 | 46-09:23:30 | 00:03:00 | 3.3811 | 0 | 2205.3
63620 | 46-09:26:30 | 00:06:00 | 3.4257 | 0 | 2205.3
63621 | 46-09:29:30 | 00:09:00 | 3.4465 | 0 | 2205.3
63622 | 46-09:32:30 | 00:12:00 | 3.4586 | 0 | 2205.3
63623 | 46-09:35:30 | 00:15:00 | 3.466 | 0 | 2205.3
循环序号 | 充电容量/mAh | 放电容量/mAh | 充电比容量/mAh/g | 放电比容量/mAh/g | 效率/% | 充电能量/mWh | 放电能量/mWh | 放电中压/V | 恒流充入容量/mAh | 恒流充入比例/% | 平台容量/mAh | 平台比容量/mAh/g | 平台/% | 平台时间 | 充电电容/F | 放电电容/F | rd/mOhm | 充电比能量/Wh/kg | 放电比能量/Wh/kg | 放电终压/V | 循环保持率/%
239 | 2207.7 | 2199.8 | 0 | 0 | 99.64 | 8878 | 7954 | 3.6412 | 1751.5 | 79.34 | 1319.5 | 0 | 59.98 | 01:00:52 | 0 | 0 | 87 | 0 | 0 | 2.7486 | 99.75
过程序号 | 过程模式 | 过程时间 | 容量/mAh | 比容量/mAh/g | 能量/mWh | 电容/F | 比能量/Wh/kg | 中值电压/V
1192 | 恒流充电 | 01:20:49 | 1751.5 | 0 | 6962 | 0 | 0 | 3.9823
记录序号 | 测试时间 | 步骤时间 | 电压/V | 电流/mA | 容量/mAh
63624 | 46-09:35:30 | 00:00:00 | 3.6282 | 1300.2 | 0
63625 | 46-09:36:30 | 00:01:00 | 3.6827 | 1299.9 | 21.7
63626 | 46-09:37:30 | 00:02:00 | 3.701 | 1300.6 | 43.3
63627 | 46-09:38:30 | 00:03:00 | 3.7137 | 1300.6 | 65
63628 | 46-09:39:30 | 00:04:00 | 3.7261 | 1300.2 | 86.7
63629 | 46-09:40:30 | 00:05:00 | 3.7391 | 1300.6 | 108.4
63630 | 46-09:41:30 | 00:06:00 | 3.7537 | 1300.2 | 130
63631 | 46-09:42:30 | 00:07:00 | 3.7667 | 1300.2 | 151.7
63632 | 46-09:43:30 | 00:08:00 | 3.7798 | 1299.9 | 173.4
63633 | 46-09:44:30 | 00:09:00 | 3.794 | 1299.9 | 195
63634 | 46-09:45:30 | 00:10:00 | 3.807 | 1300.6 | 216.7
63635 | 46-09:46:30 | 00:11:00 | 3.821 | 1299.9 | 238.4
63636 | 46-09:47:30 | 00:12:00 | 3.8331 | 1300.2 | 260.1
63637 | 46-09:48:30 | 00:13:00 | 3.8467 | 1299.9 | 281.7
63638 | 46-09:49:30 | 00:14:00 | 3.8594 | 1299.9 | 303.4
63639 | 46-09:50:30 | 00:15:00 | 3.87 | 1299.9 | 325.1
63640 | 46-09:51:30 | 00:16:00 | 3.8802 | 1300.6 | 346.7
63641 | 46-09:52:30 | 00:17:00 | 3.8892 | 1300.6 | 368.4
63642 | 46-09:53:30 | 00:18:00 | 3.8966 | 1299.9 | 390.1
63643 | 46-09:54:30 | 00:19:00 | 3.9028 | 1300.2 | 411.8
63644 | 46-09:55:30 | 00:20:00 | 3.9084 | 1300.6 | 433.4
63645 | 46-09:56:30 | 00:21:00 | 3.9143 | 1300.6 | 455.1
63646 | 46-09:57:30 | 00:22:00 | 3.919 | 1300.6 | 476.8
63647 | 46-09:58:30 | 00:23:00 | 3.923 | 1300.6 | 498.4
63648 | 46-09:59:30 | 00:24:00 | 3.9267 | 1300.6 | 520.1
63649 | 46-10:00:30 | 00:25:00 | 3.9304 | 1300.6 | 541.8
63650 | 46-10:01:30 | 00:26:00 | 3.9342 | 1299.9 | 563.5
63651 | 46-10:02:30 | 00:27:00 | 3.9388 | 1300.2 | 585.1
63652 | 46-10:03:30 | 00:28:00 | 3.9419 | 1300.2 | 606.8
63653 | 46-10:04:30 | 00:29:00 | 3.9462 | 1299.9 | 628.5
63654 | 46-10:05:30 | 00:30:00 | 3.9493 | 1300.2 | 650.1
63655 | 46-10:06:30 | 00:31:00 | 3.9521 | 1300.6 | 671.8
63656 | 46-10:07:30 | 00:32:00 | 3.9552 | 1299.9 | 693.5
63657 | 46-10:08:30 | 00:33:00 | 3.9593 | 1300.6 | 715.2
63658 | 46-10:09:30 | 00:34:00 | 3.9624 | 1300.2 | 736.8
63659 | 46-10:10:30 | 00:35:00 | 3.9652 | 1300.6 | 758.5
63660 | 46-10:11:30 | 00:36:00 | 3.9689 | 1300.6 | 780.2
63661 | 46-10:12:30 | 00:37:00 | 3.9707 | 1300.6 | 801.9
63662 | 46-10:13:30 | 00:38:00 | 3.9748 | 1300.6 | 823.5
63663 | 46-10:14:30 | 00:39:00 | 3.9779 | 1299.9 | 845.2
63664 | 46-10:15:30 | 00:40:00 | 3.9807 | 1300.6 | 866.9
63665 | 46-10:16:30 | 00:41:00 | 3.9847 | 1300.6 | 888.5
63666 | 46-10:17:30 | 00:42:00 | 3.9878 | 1300.6 | 910.2
63667 | 46-10:18:30 | 00:43:00 | 3.9915 | 1300.2 | 931.9
63668 | 46-10:19:30 | 00:44:00 | 3.9949 | 1299.9 | 953.6
63669 | 46-10:20:30 | 00:45:00 | 3.998 | 1300.2 | 975.2
63670 | 46-10:21:30 | 00:46:00 | 4.0014 | 1300.6 | 996.9
63671 | 46-10:22:30 | 00:47:00 | 4.0051 | 1300.6 | 1018.6
63672 | 46-10:23:30 | 00:48:00 | 4.0101 | 1300.6 | 1040.3
63673 | 46-10:24:30 | 00:49:00 | 4.0135 | 1300.6 | 1061.9
63674 | 46-10:25:30 | 00:50:00 | 4.0163 | 1300.6 | 1083.6
63675 | 46-10:26:30 | 00:51:00 | 4.0206 | 1300.6 | 1105.3
63676 | 46-10:27:30 | 00:52:00 | 4.0259 | 1300.2 | 1127
63677 | 46-10:28:30 | 00:53:00 | 4.0303 | 1300.6 | 1148.6
63678 | 46-10:29:30 | 00:54:00 | 4.034 | 1300.2 | 1170.3
63679 | 46-10:30:30 | 00:55:00 | 4.0396 | 1300.2 | 1192
63680 | 46-10:31:30 | 00:56:00 | 4.0436 | 1300.6 | 1213.6
63681 | 46-10:32:30 | 00:57:00 | 4.0476 | 1300.2 | 1235.3
63682 | 46-10:33:30 | 00:58:00 | 4.0523 | 1300.6 | 1257
63683 | 46-10:34:30 | 00:59:00 | 4.0582 | 1300.2 | 1278.7
63684 | 46-10:35:30 | 01:00:00 | 4.0625 | 1300.6 | 1300.3
63685 | 46-10:36:30 | 01:01:00 | 4.0662 | 1300.6 | 1322
63686 | 46-10:37:30 | 01:02:00 | 4.0724 | 1300.6 | 1343.7
63687 | 46-10:38:30 | 01:03:00 | 4.0777 | 1300.2 | 1365.4
63688 | 46-10:39:30 | 01:04:00 | 4.083 | 1300.2 | 1387
63689 | 46-10:40:30 | 01:05:00 | 4.0907 | 1300.2 | 1408.7
63690 | 46-10:41:30 | 01:06:00 | 4.0963 | 1300.2 | 1430.4
63691 | 46-10:42:30 | 01:07:00 | 4.1009 | 1300.6 | 1452
63692 | 46-10:43:30 | 01:08:00 | 4.1071 | 1300.6 | 1473.7
63693 | 46-10:44:30 | 01:09:00 | 4.1124 | 1300.6 | 1495.4
63694 | 46-10:45:30 | 01:10:00 | 4.1195 | 1300.2 | 1517.1
63695 | 46-10:46:30 | 01:11:00 | 4.1264 | 1300.6 | 1538.7
63696 | 46-10:47:30 | 01:12:00 | 4.1326 | 1300.6 | 1560.4
63697 | 46-10:48:30 | 01:13:00 | 4.1385 | 1300.6 | 1582.1
63698 | 46-10:49:30 | 01:14:00 | 4.1468 | 1300.6 | 1603.8
63699 | 46-10:50:30 | 01:15:00 | 4.1524 | 1300.2 | 1625.4
63700 | 46-10:51:30 | 01:16:00 | 4.1614 | 1300.2 | 1647.1
63701 | 46-10:52:30 | 01:17:00 | 4.1682 | 1300.6 | 1668.8
63702 | 46-10:53:30 | 01:18:00 | 4.1766 | 1300.2 | 1690.5
63703 | 46-10:54:30 | 01:19:00 | 4.1853 | 1300.2 | 1712.1
63704 | 46-10:55:30 | 01:20:00 | 4.193 | 1300.6 | 1733.8
63705 | 46-10:56:19 | 01:20:49 | 4.2005 | 1300.6 | 1751.5
过程序号 | 过程模式 | 过程时间 | 容量/mAh | 比容量/mAh/g | 能量/mWh | 电容/F | 比能量/Wh/kg | 中值电压/V
1193 | 恒压充电 | 01:00:22 | 456.2 | 0 | 1916 | 0 | 0 | 4.1992
记录序号 | 测试时间 | 步骤时间 | 电压/V | 电流/mA | 容量/mAh
63706 | 46-10:56:19 | 00:00:00 | 4.1989 | 1270.3 | 1751.5
63707 | 46-10:57:19 | 00:01:00 | 4.1992 | 1208.3 | 1772.2
63708 | 46-10:58:19 | 00:02:00 | 4.1992 | 1147.7 | 1791.8
63709 | 46-10:59:19 | 00:03:00 | 4.1989 | 1092.8 | 1810.5
63710 | 46-11:00:19 | 00:04:00 | 4.1992 | 1042.4 | 1828.3
63711 | 46-11:01:19 | 00:05:00 | 4.1992 | 997.4 | 1845.3
63712 | 46-11:02:19 | 00:06:00 | 4.1989 | 950.7 | 1861.5
63713 | 46-11:03:19 | 00:07:00 | 4.1992 | 909.8 | 1877
63714 | 46-11:04:19 | 00:08:00 | 4.1992 | 870 | 1891.9
63715 | 46-11:05:19 | 00:09:00 | 4.1989 | 831.8 | 1906
63716 | 46-11:06:19 | 00:10:00 | 4.1992 | 795.6 | 1919.6
63717 | 46-11:07:19 | 00:11:00 | 4.1992 | 761.7 | 1932.5
63718 | 46-11:08:19 | 00:12:00 | 4.1992 | 727.3 | 1944.9
63719 | 46-11:09:19 | 00:13:00 | 4.1989 | 694.6 | 1956.8
63720 | 46-11:10:19 | 00:14:00 | 4.1992 | 666.5 | 1968.1
63721 | 46-11:11:19 | 00:15:00 | 4.1992 | 637.5 | 1979
63722 | 46-11:12:19 | 00:16:00 | 4.1992 | 609.6 | 1989.4
63723 | 46-11:13:19 | 00:17:00 | 4.1989 | 585.6 | 1999.3
63724 | 46-11:14:19 | 00:18:00 | 4.1992 | 560.5 | 2008.9
63725 | 46-11:15:19 | 00:19:00 | 4.1992 | 537.8 | 2018
63726 | 46-11:16:19 | 00:20:00 | 4.1992 | 515.1 | 2026.8
63727 | 46-11:17:19 | 00:21:00 | 4.1992 | 494.6 | 2035.2
63728 | 46-11:18:19 | 00:22:00 | 4.1992 | 474.3 | 2043.3
63729 | 46-11:19:19 | 00:23:00 | 4.1995 | 456.3 | 2051
63730 | 46-11:20:19 | 00:24:00 | 4.1992 | 437.3 | 2058.5
63731 | 46-11:21:19 | 00:25:00 | 4.1992 | 422.2 | 2065.6
63732 | 46-11:22:19 | 00:26:00 | 4.1992 | 405.7 | 2072.5
63733 | 46-11:23:19 | 00:27:00 | 4.1992 | 390.1 | 2079.1
63734 | 46-11:24:19 | 00:28:00 | 4.1992 | 376.3 | 2085.5
63735 | 46-11:25:19 | 00:29:00 | 4.1992 | 361.4 | 2091.6
63736 | 46-11:26:19 | 00:30:00 | 4.1992 | 348.2 | 2097.5
63737 | 46-11:27:19 | 00:31:00 | 4.1992 | 336.3 | 2103.2
63738 | 46-11:28:19 | 00:32:00 | 4.1992 | 325.1 | 2108.7
63739 | 46-11:29:19 | 00:33:00 | 4.1989 | 312.1 | 2114
63740 | 46-11:30:19 | 00:34:00 | 4.1992 | 301.2 | 2119.1
63741 | 46-11:31:19 | 00:35:00 | 4.1989 | 292.2 | 2124.1
63742 | 46-11:32:19 | 00:36:00 | 4.1992 | 281.8 | 2128.9
63743 | 46-11:33:19 | 00:37:00 | 4.1992 | 271.4 | 2133.5
63744 | 46-11:34:19 | 00:38:00 | 4.1992 | 264.1 | 2137.9
63745 | 46-11:35:19 | 00:39:00 | 4.1992 | 254.3 | 2142.3
63746 | 46-11:36:19 | 00:40:00 | 4.1992 | 246.3 | 2146.4
63747 | 46-11:37:19 | 00:41:00 | 4.1989 | 237.9 | 2150.5
63748 | 46-11:38:19 | 00:42:00 | 4.1992 | 230.7 | 2154.4
63749 | 46-11:39:19 | 00:43:00 | 4.1992 | 223.2 | 2158.2
63750 | 46-11:40:19 | 00:44:00 | 4.1992 | 215.8 | 2161.8
63751 | 46-11:41:19 | 00:45:00 | 4.1992 | 208.7 | 2165.4
63752 | 46-11:42:19 | 00:46:00 | 4.1992 | 202.6 | 2168.8
63753 | 46-11:43:19 | 00:47:00 | 4.1992 | 196.1 | 2172.1
63754 | 46-11:44:19 | 00:48:00 | 4.1992 | 188.8 | 2175.3
63755 | 46-11:45:19 | 00:49:00 | 4.1992 | 182.8 | 2178.4
63756 | 46-11:46:19 | 00:50:00 | 4.1992 | 178 | 2181.4
63757 | 46-11:47:19 | 00:51:00 | 4.1992 | 171.7 | 2184.4
63758 | 46-11:48:19 | 00:52:00 | 4.1992 | 167 | 2187.2
63759 | 46-11:49:19 | 00:53:00 | 4.1992 | 161.1 | 2189.9
63760 | 46-11:50:19 | 00:54:00 | 4.1992 | 156.4 | 2192.6
63761 | 46-11:51:19 | 00:55:00 | 4.1992 | 152.7 | 2195.1
63762 | 46-11:52:19 | 00:56:00 | 4.1992 | 147.1 | 2197.6
63763 | 46-11:53:19 | 00:57:00 | 4.1992 | 143.8 | 2200.1
63764 | 46-11:54:19 | 00:58:00 | 4.1992 | 138.2 | 2202.4
63765 | 46-11:55:19 | 00:59:00 | 4.1992 | 134.3 | 2204.7
63766 | 46-11:56:19 | 01:00:00 | 4.1992 | 131.3 | 2206.9
63767 | 46-11:56:41 | 01:00:22 | 4.1992 | 130 | 2207.7
过程序号 | 过程模式 | 过程时间 | 容量/mAh | 比容量/mAh/g | 能量/mWh | 电容/F | 比能量/Wh/kg | 中值电压/V
1194 | 静置 | 00:15:00 | 0 | 0 | 0 | 0 | 0 | 4.1865
记录序号 | 测试时间 | 步骤时间 | 电压/V | 电流/mA | 容量/mAh
63768 | 46-11:56:41 | 00:00:00 | 4.1995 | 0 | 2207.7
63769 | 46-11:59:41 | 00:03:00 | 4.1905 | 0 | 2207.7
63770 | 46-12:02:41 | 00:06:00 | 4.1865 | 0 | 2207.7
63771 | 46-12:05:41 | 00:09:00 | 4.1831 | 0 | 2207.7
63772 | 46-12:08:41 | 00:12:00 | 4.1822 | 0 | 2207.7
63773 | 46-12:11:41 | 00:15:00 | 4.1806 | 0 | 2207.7
过程序号 | 过程模式 | 过程时间 | 容量/mAh | 比容量/mAh/g | 能量/mWh | 电容/F | 比能量/Wh/kg | 中值电压/V
1195 | 恒流放电 | 01:41:30 | 2199.8 | 0 | 7954 | 0 | 0 | 3.6412
记录序号 | 测试时间 | 步骤时间 | 电压/V | 电流/mA | 容量/mAh
63774 | 46-12:11:41 | 00:00:00 | 4.0681 | -1300.2 | 0
63775 | 46-12:12:41 | 00:01:00 | 4.0293 | -1300.2 | 21.7
63776 | 46-12:13:41 | 00:02:00 | 4.0055 | -1300.6 | 43.3
63777 | 46-12:14:41 | 00:03:00 | 3.9903 | -1300.6 | 65
63778 | 46-12:15:41 | 00:04:00 | 3.9772 | -1299.9 | 86.7
63779 | 46-12:16:41 | 00:05:00 | 3.9658 | -1299.9 | 108.4
63780 | 46-12:17:41 | 00:06:00 | 3.9543 | -1299.9 | 130
63781 | 46-12:18:41 | 00:07:00 | 3.9438 | -1300.6 | 151.7
63782 | 46-12:19:41 | 00:08:00 | 3.9329 | -1300.6 | 173.4
63783 | 46-12:20:41 | 00:09:00 | 3.9221 | -1300.2 | 195
63784 | 46-12:21:41 | 00:10:00 | 3.9103 | -1300.2 | 216.7
63785 | 46-12:22:41 | 00:11:00 | 3.9 | -1300.6 | 238.4
63786 | 46-12:23:41 | 00:12:00 | 3.8901 | -1300.6 | 260.1
63787 | 46-12:24:41 | 00:13:00 | 3.8796 | -1300.6 | 281.7
63788 | 46-12:25:41 | 00:14:00 | 3.8697 | -1300.6 | 303.4
63789 | 46-12:26:41 | 00:15:00 | 3.8607 | -1300.2 | 325.1
63790 | 46-12:27:41 | 00:16:00 | 3.852 | -1300.4 | 346.8
63791 | 46-12:28:41 | 00:17:00 | 3.8433 | -1300.2 | 368.4
63792 | 46-12:29:41 | 00:18:00 | 3.834 | -1300.6 | 390.1
63793 | 46-12:30:41 | 00:19:00 | 3.826 | -1300.6 | 411.8
63794 | 46-12:31:41 | 00:20:00 | 3.8191 | -1300.6 | 433.5
63795 | 46-12:32:41 | 00:21:00 | 3.8105 | -1300.2 | 455.1
63796 | 46-12:33:41 | 00:22:00 | 3.8033 | -1300.6 | 476.8
63797 | 46-12:34:41 | 00:23:00 | 3.7962 | -1300.2 | 498.5
63798 | 46-12:35:41 | 00:24:00 | 3.7884 | -1300.2 | 520.1
63799 | 46-12:36:41 | 00:25:00 | 3.7807 | -1300.6 | 541.8
63800 | 46-12:37:41 | 00:26:00 | 3.7733 | -1300.6 | 563.5
63801 | 46-12:38:41 | 00:27:00 | 3.7671 | -1300.6 | 585.2
63802 | 46-12:39:41 | 00:28:00 | 3.7599 | -1300.2 | 606.8
63803 | 46-12:40:41 | 00:29:00 | 3.754 | -1300.4 | 628.5
63804 | 46-12:41:41 | 00:30:00 | 3.7469 | -1300.6 | 650.2
63805 | 46-12:42:41 | 00:31:00 | 3.7398 | -1300.2 | 671.9
63806 | 46-12:43:41 | 00:32:00 | 3.7336 | -1300.6 | 693.5
63807 | 46-12:44:41 | 00:33:00 | 3.7271 | -1300.2 | 715.2
63808 | 46-12:45:41 | 00:34:00 | 3.7212 | -1300.2 | 736.9
63809 | 46-12:46:41 | 00:35:00 | 3.7156 | -1300.6 | 758.6
63810 | 46-12:47:41 | 00:36:00 | 3.7081 | -1300.2 | 780.2
63811 | 46-12:48:41 | 00:37:00 | 3.7044 | -1300.4 | 801.9
63812 | 46-12:49:41 | 00:38:00 | 3.6973 | -1300.2 | 823.6
63813 | 46-12:50:41 | 00:39:00 | 3.6926 | -1300.6 | 845.3
63814 | 46-12:51:41 | 00:40:00 | 3.6871 | -1300.6 | 866.9
63815 | 46-12:52:41 | 00:41:00 | 3.6824 | -1300.4 | 888.6
63816 | 46-12:53:41 | 00:42:00 | 3.6771 | -1300.6 | 910.3
63817 | 46-12:54:41 | 00:43:00 | 3.6728 | -1300.2 | 932
63818 | 46-12:55:41 | 00:44:00 | 3.6675 | -1300.2 | 953.6
63819 | 46-12:56:41 | 00:45:00 | 3.6626 | -1300.6 | 975.3
63820 | 46-12:57:41 | 00:46:00 | 3.6589 | -1300.6 | 997
63821 | 46-12:58:41 | 00:47:00 | 3.6558 | -1300.2 | 1018.6
63822 | 46-12:59:41 | 00:48:00 | 3.6514 | -1300.6 | 1040.3
63823 | 46-13:00:41 | 00:49:00 | 3.6474 | -1300.6 | 1062
63824 | 46-13:01:41 | 00:50:00 | 3.644 | -1300.2 | 1083.7
63825 | 46-13:02:41 | 00:51:00 | 3.6403 | -1300.2 | 1105.3
63826 | 46-13:03:41 | 00:52:00 | 3.6368 | -1300.2 | 1127
63827 | 46-13:04:41 | 00:53:00 | 3.6325 | -1300.6 | 1148.7
63828 | 46-13:05:41 | 00:54:00 | 3.63 | -1300.6 | 1170.4
63829 | 46-13:06:41 | 00:55:00 | 3.6257 | -1300.2 | 1192
63830 | 46-13:07:41 | 00:56:00 | 3.621 | -1300.6 | 1213.7
63831 | 46-13:08:41 | 00:57:00 | 3.617 | -1300.6 | 1235.4
63832 | 46-13:09:41 | 00:58:00 | 3.6145 | -1300.6 | 1257
63833 | 46-13:10:41 | 00:59:00 | 3.6096 | -1300.2 | 1278.7
63834 | 46-13:11:41 | 01:00:00 | 3.6049 | -1300.6 | 1300.4
63835 | 46-13:12:41 | 01:01:00 | 3.5993 | -1300.2 | 1322.1
63836 | 46-13:13:41 | 01:02:00 | 3.5947 | -1300.6 | 1343.7
63837 | 46-13:14:41 | 01:03:00 | 3.5894 | -1300.2 | 1365.4
63838 | 46-13:15:41 | 01:04:00 | 3.5829 | -1300.2 | 1387.1
63839 | 46-13:16:41 | 01:05:00 | 3.577 | -1300.6 | 1408.8
63840 | 46-13:17:41 | 01:06:00 | 3.572 | -1300.2 | 1430.4
63841 | 46-13:18:41 | 01:07:00 | 3.5658 | -1300.6 | 1452.1
63842 | 46-13:19:41 | 01:08:00 | 3.5584 | -1300.2 | 1473.8
63843 | 46-13:20:41 | 01:09:00 | 3.5516 | -1300.6 | 1495.5
63844 | 46-13:21:41 | 01:10:00 | 3.5438 | -1300.2 | 1517.1
63845 | 46-13:22:41 | 01:11:00 | 3.5367 | -1300.4 | 1538.8
63846 | 46-13:23:41 | 01:12:00 | 3.528 | -1300.6 | 1560.5
63847 | 46-13:24:41 | 01:13:00 | 3.5206 | -1300.6 | 1582.1
63848 | 46-13:25:41 | 01:14:00 | 3.511 | -1300.6 | 1603.8
63849 | 46-13:26:41 | 01:15:00 | 3.5004 | -1299.9 | 1625.5
63850 | 46-13:27:41 | 01:16:00 | 3.4908 | -1299.9 | 1647.2
63851 | 46-13:28:41 | 01:17:00 | 3.4821 | -1300.6 | 1668.8
63852 | 46-13:29:41 | 01:18:00 | 3.4725 | -1300.6 | 1690.5
63853 | 46-13:30:41 | 01:19:00 | 3.462 | -1300.6 | 1712.2
63854 | 46-13:31:41 | 01:20:00 | 3.4515 | -1300.6 | 1733.8
63855 | 46-13:32:41 | 01:21:00 | 3.4418 | -1300.6 | 1755.5
63856 | 46-13:33:41 | 01:22:00 | 3.4307 | -1299.9 | 1777.2
63857 | 46-13:34:41 | 01:23:00 | 3.4201 | -1300.6 | 1798.9
63858 | 46-13:35:41 | 01:24:00 | 3.4096 | -1300.6 | 1820.5
63859 | 46-13:36:41 | 01:25:00 | 3.3972 | -1300.6 | 1842.2
63860 | 46-13:37:41 | 01:26:00 | 3.3851 | -1300.6 | 1863.9
63861 | 46-13:38:41 | 01:27:00 | 3.373 | -1300.6 | 1885.5
63862 | 46-13:39:41 | 01:28:00 | 3.3594 | -1300.4 | 1907.2
63863 | 46-13:40:41 | 01:29:00 | 3.3451 | -1299.9 | 1928.9
63864 | 46-13:41:41 | 01:30:00 | 3.329 | -1300.6 | 1950.6
63865 | 46-13:42:41 | 01:31:00 | 3.3116 | -1300.2 | 1972.2
63866 | 46-13:43:41 | 01:32:00 | 3.2915 | -1300.4 | 1993.9
63867 | 46-13:44:41 | 01:33:00 | 3.2679 | -1300.6 | 2015.6
63868 | 46-13:45:41 | 01:34:00 | 3.2434 | -1300.6 | 2037.2
63869 | 46-13:46:41 | 01:35:00 | 3.2106 | -1299.9 | 2058.9
63870 | 46-13:47:41 | 01:36:00 | 3.1743 | -1300.6 | 2080.6
63871 | 46-13:48:41 | 01:37:00 | 3.1293 | -1300.6 | 2102.3
63872 | 46-13:49:41 | 01:38:00 | 3.0766 | -1300.2 | 2123.9
63873 | 46-13:50:41 | 01:39:00 | 3.0122 | -1300.2 | 2145.6
63874 | 46-13:51:41 | 01:40:00 | 2.9284 | -1299.9 | 2167.3
63875 | 46-13:52:41 | 01:41:00 | 2.8147 | -1299.9 | 2188.9
63876 | 46-13:53:11 | 01:41:30 | 2.7486 | -1300.2 | 2199.8
过程序号 | 过程模式 | 过程时间 | 容量/mAh | 比容量/mAh/g | 能量/mWh | 电容/F | 比能量/Wh/kg | 中值电压/V
1196 | 静置 | 00:15:00 | 0 | 0 | 0 | 0 | 0 | 3.4307
记录序号 | 测试时间 | 步骤时间 | 电压/V | 电流/mA | 容量/mAh
63877 | 46-13:53:11 | 00:00:00 | 3.1259 | 0 | 2199.8
63878 | 46-13:56:11 | 00:03:00 | 3.386 | 0 | 2199.8
63879 | 46-13:59:11 | 00:06:00 | 3.4307 | 0 | 2199.8
63880 | 46-14:02:11 | 00:09:00 | 3.4518 | 0 | 2199.8
63881 | 46-14:05:11 | 00:12:00 | 3.4623 | 0 | 2199.8
63882 | 46-14:08:11 | 00:15:00 | 3.471 | 0 | 2199.8
循环序号 | 充电容量/mAh | 放电容量/mAh | 充电比容量/mAh/g | 放电比容量/mAh/g | 效率/% | 充电能量/mWh | 放电能量/mWh | 放电中压/V | 恒流充入容量/mAh | 恒流充入比例/% | 平台容量/mAh | 平台比容量/mAh/g | 平台/% | 平台时间 | 充电电容/F | 放电电容/F | rd/mOhm | 充电比能量/Wh/kg | 放电比能量/Wh/kg | 放电终压/V | 循环保持率/%
240 | 2197.2 | 2196.2 | 0 | 0 | 99.96 | 8840 | 7937 | 3.6395 | 1736.7 | 79.04 | 1308.3 | 0 | 59.57 | 01:00:21 | 0 | 0 | 88 | 0 | 0 | 2.7486 | 99.84
过程序号 | 过程模式 | 过程时间 | 容量/mAh | 比容量/mAh/g | 能量/mWh | 电容/F | 比能量/Wh/kg | 中值电压/V
1197 | 恒流充电 | 01:20:08 | 1736.7 | 0 | 6907 | 0 | 0 | 3.9849
记录序号 | 测试时间 | 步骤时间 | 电压/V | 电流/mA | 容量/mAh
63883 | 46-14:08:11 | 00:00:00 | 3.6288 | 1299.9 | 0
63884 | 46-14:09:11 | 00:01:00 | 3.688 | 1300.2 | 21.7
63885 | 46-14:10:11 | 00:02:00 | 3.7057 | 1300.6 | 43.3
63886 | 46-14:11:11 | 00:03:00 | 3.719 | 1300.6 | 65
63887 | 46-14:12:11 | 00:04:00 | 3.7305 | 1300.6 | 86.7
63888 | 46-14:13:11 | 00:05:00 | 3.7444 | 1299.9 | 108.4
63889 | 46-14:14:11 | 00:06:00 | 3.7587 | 1300.6 | 130
63890 | 46-14:15:11 | 00:07:00 | 3.7708 | 1300.2 | 151.7
63891 | 46-14:16:11 | 00:08:00 | 3.7853 | 1300.4 | 173.4
63892 | 46-14:17:11 | 00:09:00 | 3.7993 | 1300.2 | 195.1
63893 | 46-14:18:11 | 00:10:00 | 3.812 | 1300.6 | 216.7
63894 | 46-14:19:11 | 00:11:00 | 3.825 | 1300.6 | 238.4
63895 | 46-14:20:11 | 00:12:00 | 3.8384 | 1300.6 | 260.1
63896 | 46-14:21:11 | 00:13:00 | 3.8514 | 1300.2 | 281.7
63897 | 46-14:22:11 | 00:14:00 | 3.8638 | 1300.4 | 303.4
63898 | 46-14:23:11 | 00:15:00 | 3.8743 | 1300.2 | 325.1
63899 | 46-14:24:11 | 00:16:00 | 3.8836 | 1300.6 | 346.7
63900 | 46-14:25:11 | 00:17:00 | 3.8917 | 1299.9 | 368.4
63901 | 46-14:26:11 | 00:18:00 | 3.9 | 1300.2 | 390.1
63902 | 46-14:27:11 | 00:19:00 | 3.9063 | 1300.6 | 411.8
63903 | 46-14:28:11 | 00:20:00 | 3.9118 | 1299.9 | 433.4
63904 | 46-14:29:11 | 00:21:00 | 3.9171 | 1300.6 | 455.1
63905 | 46-14:30:11 | 00:22:00 | 3.9214 | 1300.6 | 476.8
63906 | 46-14:31:11 | 00:23:00 | 3.9255 | 1299.9 | 498.5
63907 | 46-14:32:11 | 00:24:00 | 3.9298 | 1300.4 | 520.1
63908 | 46-14:33:11 | 00:25:00 | 3.9342 | 1300.2 | 541.8
63909 | 46-14:34:11 | 00:26:00 | 3.9376 | 1300.6 | 563.5
63910 | 46-14:35:11 | 00:27:00 | 3.9413 | 1300.2 | 585.1
63911 | 46-14:36:11 | 00:28:00 | 3.9462 | 1300.6 | 606.8
63912 | 46-14:37:11 | 00:29:00 | 3.9493 | 1300.6 | 628.5
63913 | 46-14:38:11 | 00:30:00 | 3.9524 | 1300.2 | 650.2
63914 | 46-14:39:11 | 00:31:00 | 3.9559 | 1300.6 | 671.8
63915 | 46-14:40:11 | 00:32:00 | 3.959 | 1300.6 | 693.5
63916 | 46-14:41:11 | 00:33:00 | 3.9624 | 1300.2 | 715.2
63917 | 46-14:42:11 | 00:34:00 | 3.9658 | 1300.6 | 736.9
63918 | 46-14:43:11 | 00:35:00 | 3.9683 | 1300.2 | 758.5
63919 | 46-14:44:11 | 00:36:00 | 3.971 | 1300.6 | 780.2
63920 | 46-14:45:11 | 00:37:00 | 3.9751 | 1300.8 | 801.9
63921 | 46-14:46:11 | 00:38:00 | 3.9779 | 1300.2 | 823.6
63922 | 46-14:47:11 | 00:39:00 | 3.9807 | 1300.6 | 845.2
63923 | 46-14:48:11 | 00:40:00 | 3.9847 | 1300.6 | 866.9
63924 | 46-14:49:11 | 00:41:00 | 3.9875 | 1300.2 | 888.6
63925 | 46-14:50:11 | 00:42:00 | 3.9912 | 1300.6 | 910.2
63926 | 46-14:51:11 | 00:43:00 | 3.9946 | 1300.2 | 931.9
63927 | 46-14:52:11 | 00:44:00 | 3.9977 | 1300.6 | 953.6
63928 | 46-14:53:11 | 00:45:00 | 4.0005 | 1300.2 | 975.3
63929 | 46-14:54:11 | 00:46:00 | 4.0048 | 1299.9 | 996.9
63930 | 46-14:55:11 | 00:47:00 | 4.0095 | 1300.6 | 1018.6
63931 | 46-14:56:11 | 00:48:00 | 4.0123 | 1299.9 | 1040.3
63932 | 46-14:57:11 | 00:49:00 | 4.0157 | 1300.2 | 1062
63933 | 46-14:58:11 | 00:50:00 | 4.0203 | 1300.6 | 1083.6
63934 | 46-14:59:11 | 00:51:00 | 4.025 | 1300.6 | 1105.3
63935 | 46-15:00:11 | 00:52:00 | 4.0293 | 1300.6 | 1127
63936 | 46-15:01:11 | 00:53:00 | 4.0327 | 1300.2 | 1148.7
63937 | 46-15:02:11 | 00:54:00 | 4.0368 | 1300.2 | 1170.3
63938 | 46-15:03:11 | 00:55:00 | 4.0411 | 1300.6 | 1192
63939 | 46-15:04:11 | 00:56:00 | 4.0461 | 1299.9 | 1213.7
63940 | 46-15:05:11 | 00:57:00 | 4.0504 | 1300.6 | 1235.3
63941 | 46-15:06:11 | 00:58:00 | 4.0566 | 1300.2 | 1257
63942 | 46-15:07:11 | 00:59:00 | 4.06 | 1300.2 | 1278.7
63943 | 46-15:08:11 | 01:00:00 | 4.0656 | 1300.6 | 1300.4
63944 | 46-15:09:11 | 01:01:00 | 4.0709 | 1300.2 | 1322
63945 | 46-15:10:11 | 01:02:00 | 4.0765 | 1300.2 | 1343.7
63946 | 46-15:11:11 | 01:03:00 | 4.0811 | 1300.6 | 1365.4
63947 | 46-15:12:11 | 01:04:00 | 4.0864 | 1300.6 | 1387.1
63948 | 46-15:13:11 | 01:05:00 | 4.0929 | 1300.6 | 1408.7
63949 | 46-15:14:11 | 01:06:00 | 4.0978 | 1300.2 | 1430.4
63950 | 46-15:15:11 | 01:07:00 | 4.105 | 1300.6 | 1452.1
63951 | 46-15:16:11 | 01:08:00 | 4.1109 | 1300.2 | 1473.8
63952 | 46-15:17:11 | 01:09:00 | 4.1164 | 1300.6 | 1495.4
63953 | 46-15:18:11 | 01:10:00 | 4.1233 | 1299.9 | 1517.1
63954 | 46-15:19:11 | 01:11:00 | 4.1292 | 1300.6 | 1538.8
63955 | 46-15:20:11 | 01:12:00 | 4.1372 | 1300.2 | 1560.4
63956 | 46-15:21:11 | 01:13:00 | 4.1425 | 1300.6 | 1582.1
63957 | 46-15:22:11 | 01:14:00 | 4.1505 | 1300.2 | 1603.8
63958 | 46-15:23:11 | 01:15:00 | 4.1574 | 1299.9 | 1625.5
63959 | 46-15:24:11 | 01:16:00 | 4.1664 | 1300.2 | 1647.1
63960 | 46-15:25:11 | 01:17:00 | 4.1732 | 1300.6 | 1668.8
63961 | 46-15:26:11 | 01:18:00 | 4.1819 | 1300.2 | 1690.5
63962 | 46-15:27:11 | 01:19:00 | 4.1902 | 1300.6 | 1712.2
63963 | 46-15:28:11 | 01:20:00 | 4.1986 | 1300.2 | 1733.8
63964 | 46-15:28:19 | 01:20:08 | 4.2001 | 1300.6 | 1736.7
过程序号 | 过程模式 | 过程时间 | 容量/mAh | 比容量/mAh/g | 能量/mWh | 电容/F | 比能量/Wh/kg | 中值电压/V
1198 | 恒压充电 | 01:01:08 | 460.5 | 0 | 1934 | 0 | 0 | 4.1992
记录序号 | 测试时间 | 步骤时间 | 电压/V | 电流/mA | 容量/mAh
63965 | 46-15:28:19 | 00:00:00 | 4.1989 | 1271.2 | 1736.7
63966 | 46-15:29:19 | 00:01:00 | 4.1992 | 1210.4 | 1757.5
63967 | 46-15:30:19 | 00:02:00 | 4.1992 | 1152.3 | 1777.2
63968 | 46-15:31:19 | 00:03:00 | 4.1992 | 1098.4 | 1795.9
63969 | 46-15:32:19 | 00:04:00 | 4.1992 | 1046.3 | 1813.7
63970 | 46-15:33:19 | 00:05:00 | 4.1992 | 999.4 | 1830.8
63971 | 46-15:34:19 | 00:06:00 | 4.1992 | 953.5 | 1847
63972 | 46-15:35:19 | 00:07:00 | 4.1992 | 911.3 | 1862.6
63973 | 46-15:36:19 | 00:08:00 | 4.1992 | 871.1 | 1877.4
63974 | 46-15:37:19 | 00:09:00 | 4.1992 | 833.5 | 1891.6
63975 | 46-15:38:19 | 00:10:00 | 4.1992 | 796.3 | 1905.1
63976 | 46-15:39:19 | 00:11:00 | 4.1992 | 761.3 | 1918.1
63977 | 46-15:40:19 | 00:12:00 | 4.1992 | 728.1 | 1930.5
63978 | 46-15:41:19 | 00:13:00 | 4.1992 | 697.5 | 1942.3
63979 | 46-15:42:19 | 00:14:00 | 4.1992 | 666.7 | 1953.7
63980 | 46-15:43:19 | 00:15:00 | 4.1992 | 639.7 | 1964.5
63981 | 46-15:44:19 | 00:16:00 | 4.1992 | 610.7 | 1974.9
63982 | 46-15:45:19 | 00:17:00 | 4.1989 | 586.1 | 1984.9
63983 | 46-15:46:19 | 00:18:00 | 4.1992 | 561.6 | 1994.5
63984 | 46-15:47:19 | 00:19:00 | 4.1992 | 538.7 | 2003.6
63985 | 46-15:48:19 | 00:20:00 | 4.1992 | 518.2 | 2012.4
63986 | 46-15:49:19 | 00:21:00 | 4.1992 | 497.8 | 2020.9
63987 | 46-15:50:19 | 00:22:00 | 4.1992 | 477.5 | 2029
63988 | 46-15:51:19 | 00:23:00 | 4.1992 | 458.1 | 2036.8
63989 | 46-15:52:19 | 00:24:00 | 4.1992 | 441 | 2044.3
63990 | 46-15:53:19 | 00:25:00 | 4.1992 | 423.2 | 2051.5
63991 | 46-15:54:19 | 00:26:00 | 4.1992 | 408.7 | 2058.4
63992 | 46-15:55:19 | 00:27:00 | 4.1992 | 392.1 | 2065.1
63993 | 46-15:56:19 | 00:28:00 | 4.1992 | 378.7 | 2071.5
63994 | 46-15:57:19 | 00:29:00 | 4.1992 | 364.6 | 2077.7
63995 | 46-15:58:19 | 00:30:00 | 4.1992 | 351.2 | 2083.6
63996 | 46-15:59:19 | 00:31:00 | 4.1992 | 338.5 | 2089.4
63997 | 46-16:00:19 | 00:32:00 | 4.1992 | 327.8 | 2094.9
63998 | 46-16:01:19 | 00:33:00 | 4.1992 | 315.3 | 2100.3
63999 | 46-16:02:19 | 00:34:00 | 4.1992 | 304.9 | 2105.4
64000 | 46-16:03:19 | 00:35:00 | 4.1992 | 294.6 | 2110.4
64001 | 46-16:04:19 | 00:36:00 | 4.1992 | 284 | 2115.2
64002 | 46-16:05:19 | 00:37:00 | 4.1992 | 274 | 2119.9
64003 | 46-16:06:19 | 00:38:00 | 4.1992 | 265.3 | 2124.4
64004 | 46-16:07:19 | 00:39:00 | 4.1995 | 257.4 | 2128.8
64005 | 46-16:08:19 | 00:40:00 | 4.1995 | 250 | 2133
64006 | 46-16:09:19 | 00:41:00 | 4.1992 | 241.6 | 2137.1
64007 | 46-16:10:19 | 00:42:00 | 4.1992 | 234 | 2141
64008 | 46-16:11:19 | 00:43:00 | 4.1992 | 225.6 | 2144.9
64009 | 46-16:12:19 | 00:44:00 | 4.1992 | 218.6 | 2148.6
64010 | 46-16:13:19 | 00:45:00 | 4.1992 | 211.1 | 2152.1
64011 | 46-16:14:19 | 00:46:00 | 4.1992 | 205.2 | 2155.6
64012 | 46-16:15:19 | 00:47:00 | 4.1992 | 199 | 2159
64013 | 46-16:16:19 | 00:48:00 | 4.1992 | 193.5 | 2162.3
64014 | 46-16:17:19 | 00:49:00 | 4.1992 | 187.1 | 2165.4
64015 | 46-16:18:19 | 00:50:00 | 4.1995 | 181.9 | 2168.5
64016 | 46-16:19:19 | 00:51:00 | 4.1995 | 176.9 | 2171.5
64017 | 46-16:20:19 | 00:52:00 | 4.1992 | 171.1 | 2174.4
64018 | 46-16:21:19 | 00:53:00 | 4.1995 | 165.9 | 2177.2
64019 | 46-16:22:19 | 00:54:00 | 4.1992 | 161.6 | 2179.9
64020 | 46-16:23:19 | 00:55:00 | 4.1995 | 156.3 | 2182.6
64021 | 46-16:24:19 | 00:56:00 | 4.1995 | 151.2 | 2185.1
64022 | 46-16:25:19 | 00:57:00 | 4.1998 | 147.9 | 2187.6
64023 | 46-16:26:19 | 00:58:00 | 4.2001 | 142.3 | 2190
64024 | 46-16:27:19 | 00:59:00 | 4.1995 | 138.4 | 2192.4
64025 | 46-16:28:19 | 01:00:00 | 4.1995 | 133.7 | 2194.7
64026 | 46-16:29:19 | 01:01:00 | 4.1995 | 131.5 | 2196.9
64027 | 46-16:29:27 | 01:01:08 | 4.1995 | 130 | 2197.2
过程序号 | 过程模式 | 过程时间 | 容量/mAh | 比容量/mAh/g | 能量/mWh | 电容/F | 比能量/Wh/kg | 中值电压/V
1199 | 静置 | 00:15:00 | 0 | 0 | 0 | 0 | 0 | 4.1868
记录序号 | 测试时间 | 步骤时间 | 电压/V | 电流/mA | 容量/mAh
64028 | 46-16:29:27 | 00:00:00 | 4.1998 | 0 | 2197.2
64029 | 46-16:32:27 | 00:03:00 | 4.1902 | 0 | 2197.2
64030 | 46-16:35:27 | 00:06:00 | 4.1868 | 0 | 2197.2
64031 | 46-16:38:27 | 00:09:00 | 4.1828 | 0 | 2197.2
64032 | 46-16:41:27 | 00:12:00 | 4.1815 | 0 | 2197.2
64033 | 46-16:44:27 | 00:15:00 | 4.1791 | 0 | 2197.2
过程序号 | 过程模式 | 过程时间 | 容量/mAh | 比容量/mAh/g | 能量/mWh | 电容/F | 比能量/Wh/kg | 中值电压/V
1200 | 恒流放电 | 01:41:20 | 2196.2 | 0 | 7937 | 0 | 0 | 3.6395
记录序号 | 测试时间 | 步骤时间 | 电压/V | 电流/mA | 容量/mAh
64034 | 46-16:44:27 | 00:00:00 | 4.065 | -1300.6 | 0
64035 | 46-16:45:27 | 00:01:00 | 4.0262 | -1300.6 | 21.7
64036 | 46-16:46:27 | 00:02:00 | 4.0024 | -1300.6 | 43.3
64037 | 46-16:47:27 | 00:03:00 | 3.9881 | -1300.6 | 65
64038 | 46-16:48:27 | 00:04:00 | 3.9738 | -1299.9 | 86.7
64039 | 46-16:49:27 | 00:05:00 | 3.9621 | -1300.6 | 108.4
64040 | 46-16:50:27 | 00:06:00 | 3.9512 | -1300.2 | 130
64041 | 46-16:51:27 | 00:07:00 | 3.9407 | -1299.9 | 151.7
64042 | 46-16:52:27 | 00:08:00 | 3.9283 | -1300.6 | 173.4
64043 | 46-16:53:27 | 00:09:00 | 3.9183 | -1300.6 | 195.1
64044 | 46-16:54:27 | 00:10:00 | 3.9066 | -1300.2 | 216.7
64045 | 46-16:55:27 | 00:11:00 | 3.8966 | -1300.2 | 238.4
64046 | 46-16:56:27 | 00:12:00 | 3.8861 | -1300.2 | 260.1
64047 | 46-16:57:27 | 00:13:00 | 3.8752 | -1300.2 | 281.7
64048 | 46-16:58:27 | 00:14:00 | 3.8659 | -1300.6 | 303.4
64049 | 46-16:59:27 | 00:15:00 | 3.8576 | -1300.6 | 325.1
64050 | 46-17:00:27 | 00:16:00 | 3.848 | -1300.2 | 346.8
64051 | 46-17:01:27 | 00:17:00 | 3.8399 | -1300.8 | 368.4
64052 | 46-17:02:27 | 00:18:00 | 3.8318 | -1299.9 | 390.1
64053 | 46-17:03:27 | 00:19:00 | 3.8241 | -1300.6 | 411.8
64054 | 46-17:04:27 | 00:20:00 | 3.8163 | -1300.6 | 433.5
64055 | 46-17:05:27 | 00:21:00 | 3.808 | -1299.9 | 455.1
64056 | 46-17:06:27 | 00:22:00 | 3.7999 | -1300.2 | 476.8
64057 | 46-17:07:27 | 00:23:00 | 3.7934 | -1300.2 | 498.5
64058 | 46-17:08:27 | 00:24:00 | 3.7853 | -1300.2 | 520.1
64059 | 46-17:09:27 | 00:25:00 | 3.7788 | -1300.6 | 541.8
64060 | 46-17:10:27 | 00:26:00 | 3.7705 | -1300.2 | 563.5
64061 | 46-17:11:27 | 00:27:00 | 3.764 | -1300.2 | 585.2
64062 | 46-17:12:27 | 00:28:00 | 3.7578 | -1300.2 | 606.8
64063 | 46-17:13:27 | 00:29:00 | 3.7503 | -1300.2 | 628.5
64064 | 46-17:14:27 | 00:30:00 | 3.7441 | -1300.6 | 650.2
64065 | 46-17:15:27 | 00:31:00 | 3.7376 | -1300.6 | 671.9
64066 | 46-17:16:27 | 00:32:00 | 3.7305 | -1300.6 | 693.5
64067 | 46-17:17:27 | 00:33:00 | 3.7246 | -1300.6 | 715.2
64068 | 46-17:18:27 | 00:34:00 | 3.7187 | -1300.6 | 736.9
64069 | 46-17:19:27 | 00:35:00 | 3.7134 | -1300.6 | 758.5
64070 | 46-17:20:27 | 00:36:00 | 3.7069 | -1300.6 | 780.2
64071 | 46-17:21:27 | 00:37:00 | 3.7004 | -1300.6 | 801.9
64072 | 46-17:22:27 | 00:38:00 | 3.6948 | -1300.2 | 823.6
64073 | 46-17:23:27 | 00:39:00 | 3.6902 | -1299.9 | 845.2
64074 | 46-17:24:27 | 00:40:00 | 3.6837 | -1300.6 | 866.9
64075 | 46-17:25:27 | 00:41:00 | 3.6787 | -1300.6 | 888.6
64076 | 46-17:26:27 | 00:42:00 | 3.6744 | -1300.6 | 910.3
64077 | 46-17:27:27 | 00:43:00 | 3.6694 | -1300.4 | 931.9
64078 | 46-17:28:27 | 00:44:00 | 3.6663 | -1299.9 | 953.6
64079 | 46-17:29:27 | 00:45:00 | 3.6613 | -1300.6 | 975.3
64080 | 46-17:30:27 | 00:46:00 | 3.6564 | -1300.2 | 997
64081 | 46-17:31:27 | 00:47:00 | 3.6527 | -1300.6 | 1018.6
64082 | 46-17:32:27 | 00:48:00 | 3.6486 | -1300.2 | 1040.3
64083 | 46-17:33:27 | 00:49:00 | 3.6461 | -1300.6 | 1062
64084 | 46-17:34:27 | 00:50:00 | 3.6424 | -1299.9 | 1083.6
64085 | 46-17:35:27 | 00:51:00 | 3.6381 | -1300.6 | 1105.3
64086 | 46-17:36:27 | 00:52:00 | 3.6341 | -1300.8 | 1127
64087 | 46-17:37:27 | 00:53:00 | 3.631 | -1300.4 | 1148.7
64088 | 46-17:38:27 | 00:54:00 | 3.6275 | -1300.2 | 1170.3
64089 | 46-17:39:27 | 00:55:00 | 3.6232 | -1300.2 | 1192
64090 | 46-17:40:27 | 00:56:00 | 3.6198 | -1299.9 | 1213.7
64091 | 46-17:41:27 | 00:57:00 | 3.6167 | -1299.9 | 1235.4
64092 | 46-17:42:27 | 00:58:00 | 3.612 | -1300.6 | 1257
64093 | 46-17:43:27 | 00:59:00 | 3.6074 | -1299.9 | 1278.7
64094 | 46-17:44:27 | 01:00:00 | 3.6018 | -1300.8 | 1300.4
64095 | 46-17:45:27 | 01:01:00 | 3.5969 | -1300.6 | 1322.1
64096 | 46-17:46:27 | 01:02:00 | 3.5922 | -1300.8 | 1343.7
64097 | 46-17:47:27 | 01:03:00 | 3.5863 | -1299.9 | 1365.4
64098 | 46-17:48:27 | 01:04:00 | 3.5813 | -1300.2 | 1387.1
64099 | 46-17:49:27 | 01:05:00 | 3.5739 | -1300.6 | 1408.7
64100 | 46-17:50:27 | 01:06:00 | 3.5683 | -1300.6 | 1430.4
64101 | 46-17:51:27 | 01:07:00 | 3.5612 | -1299.9 | 1452.1
64102 | 46-17:52:27 | 01:08:00 | 3.5556 | -1300.6 | 1473.8
64103 | 46-17:53:27 | 01:09:00 | 3.5472 | -1300.8 | 1495.4
64104 | 46-17:54:27 | 01:10:00 | 3.5407 | -1300.2 | 1517.1
64105 | 46-17:55:27 | 01:11:00 | 3.5321 | -1300.2 | 1538.8
64106 | 46-17:56:27 | 01:12:00 | 3.5246 | -1300.6 | 1560.5
64107 | 46-17:57:27 | 01:13:00 | 3.5156 | -1300.2 | 1582.1
64108 | 46-17:58:27 | 01:14:00 | 3.5063 | -1300.2 | 1603.8
64109 | 46-17:59:27 | 01:15:00 | 3.4967 | -1300.6 | 1625.5
64110 | 46-18:00:27 | 01:16:00 | 3.4883 | -1300.6 | 1647.2
64111 | 46-18:01:27 | 01:17:00 | 3.479 | -1300.2 | 1668.8
64112 | 46-18:02:27 | 01:18:00 | 3.4691 | -1300.6 | 1690.5
64113 | 46-18:03:27 | 01:19:00 | 3.4601 | -1300.6 | 1712.2
64114 | 46-18:04:27 | 01:20:00 | 3.4487 | -1300.6 | 1733.8
64115 | 46-18:05:27 | 01:21:00 | 3.4391 | -1300.6 | 1755.5
64116 | 46-18:06:27 | 01:22:00 | 3.4273 | -1299.9 | 1777.2
64117 | 46-18:07:27 | 01:23:00 | 3.4183 | -1300.6 | 1798.9
64118 | 46-18:08:27 | 01:24:00 | 3.4059 | -1300.2 | 1820.5
64119 | 46-18:09:27 | 01:25:00 | 3.3947 | -1300.6 | 1842.2
64120 | 46-18:10:27 | 01:26:00 | 3.382 | -1300.6 | 1863.9
64121 | 46-18:11:27 | 01:27:00 | 3.3696 | -1300.6 | 1885.6
64122 | 46-18:12:27 | 01:28:00 | 3.3563 | -1299.9 | 1907.2
64123 | 46-18:13:27 | 01:29:00 | 3.3411 | -1300.2 | 1928.9
64124 | 46-18:14:27 | 01:30:00 | 3.325 | -1300.4 | 1950.6
64125 | 46-18:15:27 | 01:31:00 | 3.3076 | -1300.6 | 1972.2
64126 | 46-18:16:27 | 01:32:00 | 3.2871 | -1300.2 | 1993.9
64127 | 46-18:17:27 | 01:33:00 | 3.2636 | -1300.2 | 2015.6
64128 | 46-18:18:27 | 01:34:00 | 3.2357 | -1300.6 | 2037.3
64129 | 46-18:19:27 | 01:35:00 | 3.2025 | -1300.6 | 2058.9
64130 | 46-18:20:27 | 01:36:00 | 3.1647 | -1300.6 | 2080.6
64131 | 46-18:21:27 | 01:37:00 | 3.1194 | -1299.9 | 2102.3
64132 | 46-18:22:27 | 01:38:00 | 3.0661 | -1300.4 | 2123.9
64133 | 46-18:23:27 | 01:39:00 | 2.9991 | -1300.6 | 2145.6
64134 | 46-18:24:27 | 01:40:00 | 2.9092 | -1299.9 | 2167.3
64135 | 46-18:25:27 | 01:41:00 | 2.7914 | -1300.2 | 2189
64136 | 46-18:25:47 | 01:41:20 | 2.7486 | -1300.6 | 2196.2
过程序号 | 过程模式 | 过程时间 | 容量/mAh | 比容量/mAh/g | 能量/mWh | 电容/F | 比能量/Wh/kg | 中值电压/V
1201 | 静置 | 00:15:00 | 0 | 0 | 0 | 0 | 0 | 3.4307
记录序号 | 测试时间 | 步骤时间 | 电压/V | 电流/mA | 容量/mAh
64137 | 46-18:25:47 | 00:00:00 | 3.1219 | 0 | 2196.2
64138 | 46-18:28:47 | 00:03:00 | 3.3851 | 0 | 2196.2
64139 | 46-18:31:47 | 00:06:00 | 3.4307 | 0 | 2196.2
64140 | 46-18:34:47 | 00:09:00 | 3.4505 | 0 | 2196.2
64141 | 46-18:37:47 | 00:12:00 | 3.4617 | 0 | 2196.2
64142 | 46-18:40:47 | 00:15:00 | 3.4707 | 0 | 2196.2
循环序号 | 充电容量/mAh | 放电容量/mAh | 充电比容量/mAh/g | 放电比容量/mAh/g | 效率/% | 充电能量/mWh | 放电能量/mWh | 放电中压/V | 恒流充入容量/mAh | 恒流充入比例/% | 平台容量/mAh | 平台比容量/mAh/g | 平台/% | 平台时间 | 充电电容/F | 放电电容/F | rd/mOhm | 充电比能量/Wh/kg | 放电比能量/Wh/kg | 放电终压/V | 循环保持率/%
241 | 2196.3 | 2193.2 | 0 | 0 | 99.86 | 8837 | 7929 | 3.6409 | 1732 | 78.86 | 1313.4 | 0 | 59.88 | 01:00:36 | 0 | 0 | 87 | 0 | 0 | 2.7489 | 99.86
过程序号 | 过程模式 | 过程时间 | 容量/mAh | 比容量/mAh/g | 能量/mWh | 电容/F | 比能量/Wh/kg | 中值电压/V
1202 | 恒流充电 | 01:19:55 | 1732 | 0 | 6887 | 0 | 0 | 3.9848
记录序号 | 测试时间 | 步骤时间 | 电压/V | 电流/mA | 容量/mAh
64143 | 46-18:40:47 | 00:00:00 | 3.6285 | 1300.6 | 0
64144 | 46-18:41:47 | 00:01:00 | 3.6843 | 1300.6 | 21.7
64145 | 46-18:42:47 | 00:02:00 | 3.7041 | 1299.9 | 43.3
64146 | 46-18:43:47 | 00:03:00 | 3.7165 | 1300.6 | 65
64147 | 46-18:44:47 | 00:04:00 | 3.7286 | 1300.6 | 86.7
64148 | 46-18:45:47 | 00:05:00 | 3.7426 | 1299.9 | 108.4
64149 | 46-18:46:47 | 00:06:00 | 3.7565 | 1300.6 | 130
64150 | 46-18:47:47 | 00:07:00 | 3.7695 | 1300.6 | 151.7
64151 | 46-18:48:47 | 00:08:00 | 3.7829 | 1299.9 | 173.4
64152 | 46-18:49:47 | 00:09:00 | 3.7968 | 1299.9 | 195.1
64153 | 46-18:50:47 | 00:10:00 | 3.8101 | 1300.2 | 216.7
64154 | 46-18:51:47 | 00:11:00 | 3.8238 | 1299.9 | 238.4
64155 | 46-18:52:47 | 00:12:00 | 3.8359 | 1300.2 | 260.1
64156 | 46-18:53:47 | 00:13:00 | 3.8495 | 1299.9 | 281.7
64157 | 46-18:54:47 | 00:14:00 | 3.8613 | 1300.6 | 303.4
64158 | 46-18:55:47 | 00:15:00 | 3.8715 | 1300.6 | 325.1
64159 | 46-18:56:47 | 00:16:00 | 3.8824 | 1300.6 | 346.8
64160 | 46-18:57:47 | 00:17:00 | 3.8914 | 1300.6 | 368.4
64161 | 46-18:58:47 | 00:18:00 | 3.8985 | 1300.6 | 390.1
64162 | 46-18:59:47 | 00:19:00 | 3.9053 | 1300.2 | 411.8
64163 | 46-19:00:47 | 00:20:00 | 3.9106 | 1300.6 | 433.4
64164 | 46-19:01:47 | 00:21:00 | 3.9156 | 1300.6 | 455.1
64165 | 46-19:02:47 | 00:22:00 | 3.9214 | 1300.6 | 476.8
64166 | 46-19:03:47 | 00:23:00 | 3.9252 | 1300.2 | 498.5
64167 | 46-19:04:47 | 00:24:00 | 3.9292 | 1300.6 | 520.1
64168 | 46-19:05:47 | 00:25:00 | 3.9332 | 1299.9 | 541.8
64169 | 46-19:06:47 | 00:26:00 | 3.9373 | 1300.2 | 563.5
64170 | 46-19:07:47 | 00:27:00 | 3.9413 | 1300.2 | 585.2
64171 | 46-19:08:47 | 00:28:00 | 3.9456 | 1300.2 | 606.8
64172 | 46-19:09:47 | 00:29:00 | 3.9487 | 1300.2 | 628.5
64173 | 46-19:10:47 | 00:30:00 | 3.9518 | 1300.6 | 650.2
64174 | 46-19:11:47 | 00:31:00 | 3.9552 | 1300.6 | 671.8
64175 | 46-19:12:47 | 00:32:00 | 3.9593 | 1300.6 | 693.5
64176 | 46-19:13:47 | 00:33:00 | 3.9624 | 1300.2 | 715.2
64177 | 46-19:14:47 | 00:34:00 | 3.9655 | 1300.6 | 736.9
64178 | 46-19:15:47 | 00:35:00 | 3.9683 | 1300.2 | 758.5
64179 | 46-19:16:47 | 00:36:00 | 3.971 | 1300.2 | 780.2
64180 | 46-19:17:47 | 00:37:00 | 3.9748 | 1300.6 | 801.9
64181 | 46-19:18:47 | 00:38:00 | 3.9785 | 1300.6 | 823.6
64182 | 46-19:19:47 | 00:39:00 | 3.9807 | 1300.6 | 845.2
64183 | 46-19:20:47 | 00:40:00 | 3.985 | 1300.6 | 866.9
64184 | 46-19:21:47 | 00:41:00 | 3.9887 | 1300.2 | 888.6
64185 | 46-19:22:47 | 00:42:00 | 3.9915 | 1300.6 | 910.3
64186 | 46-19:23:47 | 00:43:00 | 3.9952 | 1300.2 | 931.9
64187 | 46-19:24:47 | 00:44:00 | 3.9986 | 1300.2 | 953.6
64188 | 46-19:25:47 | 00:45:00 | 4.0017 | 1300.2 | 975.3
64189 | 46-19:26:47 | 00:46:00 | 4.0051 | 1300.2 | 997
64190 | 46-19:27:47 | 00:47:00 | 4.0101 | 1300.6 | 1018.6
64191 | 46-19:28:47 | 00:48:00 | 4.0138 | 1300.2 | 1040.3
64192 | 46-19:29:47 | 00:49:00 | 4.0172 | 1299.9 | 1062
64193 | 46-19:30:47 | 00:50:00 | 4.0206 | 1300.2 | 1083.6
64194 | 46-19:31:47 | 00:51:00 | 4.0265 | 1300.2 | 1105.3
64195 | 46-19:32:47 | 00:52:00 | 4.0303 | 1300.2 | 1127
64196 | 46-19:33:47 | 00:53:00 | 4.0352 | 1300.6 | 1148.7
64197 | 46-19:34:47 | 00:54:00 | 4.0396 | 1300.6 | 1170.3
64198 | 46-19:35:47 | 00:55:00 | 4.0433 | 1300.2 | 1192
64199 | 46-19:36:47 | 00:56:00 | 4.0473 | 1300.2 | 1213.7
64200 | 46-19:37:47 | 00:57:00 | 4.0529 | 1300.6 | 1235.4
64201 | 46-19:38:47 | 00:58:00 | 4.0575 | 1300.2 | 1257
64202 | 46-19:39:47 | 00:59:00 | 4.0625 | 1300.2 | 1278.7
64203 | 46-19:40:47 | 01:00:00 | 4.0659 | 1300.2 | 1300.4
64204 | 46-19:41:47 | 01:01:00 | 4.0715 | 1300.2 | 1322.1
64205 | 46-19:42:47 | 01:02:00 | 4.0771 | 1300.2 | 1343.7
64206 | 46-19:43:47 | 01:03:00 | 4.083 | 1300.6 | 1365.4
64207 | 46-19:44:47 | 01:04:00 | 4.0898 | 1300.2 | 1387.1
64208 | 46-19:45:47 | 01:05:00 | 4.0957 | 1300.4 | 1408.7
64209 | 46-19:46:47 | 01:06:00 | 4.1013 | 1300.2 | 1430.4
64210 | 46-19:47:47 | 01:07:00 | 4.1068 | 1300.2 | 1452.1
64211 | 46-19:48:47 | 01:08:00 | 4.1121 | 1300.6 | 1473.8
64212 | 46-19:49:47 | 01:09:00 | 4.1186 | 1300.2 | 1495.4
64213 | 46-19:50:47 | 01:10:00 | 4.1261 | 1299.9 | 1517.1
64214 | 46-19:51:47 | 01:11:00 | 4.1319 | 1300.2 | 1538.8
64215 | 46-19:52:47 | 01:12:00 | 4.1381 | 1300.2 | 1560.5
64216 | 46-19:53:47 | 01:13:00 | 4.145 | 1300.2 | 1582.1
64217 | 46-19:54:47 | 01:14:00 | 4.1527 | 1300.6 | 1603.8
64218 | 46-19:55:47 | 01:15:00 | 4.1598 | 1300.6 | 1625.5
64219 | 46-19:56:47 | 01:16:00 | 4.1676 | 1299.9 | 1647.1
64220 | 46-19:57:47 | 01:17:00 | 4.176 | 1300.6 | 1668.8
64221 | 46-19:58:47 | 01:18:00 | 4.1837 | 1300.6 | 1690.5
64222 | 46-19:59:47 | 01:19:00 | 4.1912 | 1300.2 | 1712.2
64223 | 46-20:00:42 | 01:19:55 | 4.2001 | 1300.6 | 1732
过程序号 | 过程模式 | 过程时间 | 容量/mAh | 比容量/mAh/g | 能量/mWh | 电容/F | 比能量/Wh/kg | 中值电压/V
1203 | 恒压充电 | 01:01:52 | 464.3 | 0 | 1950 | 0 | 0 | 4.1993
记录序号 | 测试时间 | 步骤时间 | 电压/V | 电流/mA | 容量/mAh
64224 | 46-20:00:42 | 00:00:00 | 4.1992 | 1274.6 | 1732
64225 | 46-20:01:42 | 00:01:00 | 4.1992 | 1215.2 | 1752.8
64226 | 46-20:02:42 | 00:02:00 | 4.1992 | 1154.9 | 1772.6
64227 | 46-20:03:42 | 00:03:00 | 4.1992 | 1101.7 | 1791.4
64228 | 46-20:04:42 | 00:04:00 | 4.1992 | 1050 | 1809.3
64229 | 46-20:05:42 | 00:05:00 | 4.1992 | 1004.7 | 1826.4
64230 | 46-20:06:42 | 00:06:00 | 4.1992 | 958 | 1842.7
64231 | 46-20:07:42 | 00:07:00 | 4.1992 | 914.8 | 1858.3
64232 | 46-20:08:42 | 00:08:00 | 4.1998 | 874.8 | 1873.2
64233 | 46-20:09:42 | 00:09:00 | 4.1992 | 835.6 | 1887.5
64234 | 46-20:10:42 | 00:10:00 | 4.1995 | 797.4 | 1901.1
64235 | 46-20:11:42 | 00:11:00 | 4.1992 | 764.3 | 1914.1
64236 | 46-20:12:42 | 00:12:00 | 4.1992 | 731.8 | 1926.6
64237 | 46-20:13:42 | 00:13:00 | 4.1992 | 698.5 | 1938.5
64238 | 46-20:14:42 | 00:14:00 | 4.1992 | 669.6 | 1949.9
64239 | 46-20:15:42 | 00:15:00 | 4.1992 | 641.6 | 1960.8
64240 | 46-20:16:42 | 00:16:00 | 4.1995 | 613.7 | 1971.3
64241 | 46-20:17:42 | 00:17:00 | 4.1995 | 589.3 | 1981.3
64242 | 46-20:18:42 | 00:18:00 | 4.1998 | 564.5 | 1990.9
64243 | 46-20:19:42 | 00:19:00 | 4.1995 | 540.7 | 2000.1
64244 | 46-20:20:42 | 00:20:00 | 4.1995 | 520.6 | 2009
64245 | 46-20:21:42 | 00:21:00 | 4.1995 | 498.9 | 2017.4
64246 | 46-20:22:42 | 00:22:00 | 4.1995 | 479.2 | 2025.6
64247 | 46-20:23:42 | 00:23:00 | 4.1998 | 460.9 | 2033.4
64248 | 46-20:24:42 | 00:24:00 | 4.1998 | 442.7 | 2040.9
64249 | 46-20:25:42 | 00:25:00 | 4.1998 | 425.8 | 2048.2
64250 | 46-20:26:42 | 00:26:00 | 4.1998 | 410.5 | 2055.1
64251 | 46-20:27:42 | 00:27:00 | 4.1998 | 393.8 | 2061.8
64252 | 46-20:28:42 | 00:28:00 | 4.1998 | 379.1 | 2068.3
64253 | 46-20:29:42 | 00:29:00 | 4.1995 | 366.4 | 2074.5
64254 | 46-20:30:42 | 00:30:00 | 4.1995 | 353.2 | 2080.5
64255 | 46-20:31:42 | 00:31:00 | 4.1998 | 339.8 | 2086.3
64256 | 46-20:32:42 | 00:32:00 | 4.1998 | 329.1 | 2091.8
64257 | 46-20:33:42 | 00:33:00 | 4.1998 | 316.6 | 2097.2
64258 | 46-20:34:42 | 00:34:00 | 4.1998 | 305.1 | 2102.4
64259 | 46-20:35:42 | 00:35:00 | 4.1998 | 295.8 | 2107.4
64260 | 46-20:36:42 | 00:36:00 | 4.1998 | 285.5 | 2112.2
64261 | 46-20:37:42 | 00:37:00 | 4.2001 | 275.5 | 2116.9
64262 | 46-20:38:42 | 00:38:00 | 4.1998 | 267.1 | 2121.4
64263 | 46-20:39:42 | 00:39:00 | 4.2001 | 258.4 | 2125.8
64264 | 46-20:40:42 | 00:40:00 | 4.1995 | 248.9 | 2130
64265 | 46-20:41:42 | 00:41:00 | 4.1998 | 240.5 | 2134.1
64266 | 46-20:42:42 | 00:42:00 | 4.1998 | 234 | 2138.1
64267 | 46-20:43:42 | 00:43:00 | 4.1995 | 226.2 | 2141.9
64268 | 46-20:44:42 | 00:44:00 | 4.1995 | 219.5 | 2145.6
64269 | 46-20:45:42 | 00:45:00 | 4.1998 | 212.8 | 2149.2
64270 | 46-20:46:42 | 00:46:00 | 4.1992 | 206.7 | 2152.7
64271 | 46-20:47:42 | 00:47:00 | 4.1995 | 200.5 | 2156.1
64272 | 46-20:48:42 | 00:48:00 | 4.1995 | 194 | 2159.4
64273 | 46-20:49:42 | 00:49:00 | 4.1992 | 188.2 | 2162.6
64274 | 46-20:50:42 | 00:50:00 | 4.1995 | 183 | 2165.7
64275 | 46-20:51:42 | 00:51:00 | 4.1998 | 177.5 | 2168.7
64276 | 46-20:52:42 | 00:52:00 | 4.1995 | 172.4 | 2171.6
64277 | 46-20:53:42 | 00:53:00 | 4.1995 | 167 | 2174.4
64278 | 46-20:54:42 | 00:54:00 | 4.1995 | 162.9 | 2177.1
64279 | 46-20:55:42 | 00:55:00 | 4.1995 | 158.9 | 2179.8
64280 | 46-20:56:42 | 00:56:00 | 4.1995 | 153.8 | 2182.4
64281 | 46-20:57:42 | 00:57:00 | 4.1992 | 149.2 | 2184.9
64282 | 46-20:58:42 | 00:58:00 | 4.1992 | 146 | 2187.4
64283 | 46-20:59:42 | 00:59:00 | 4.1992 | 141.2 | 2189.8
64284 | 46-21:00:42 | 01:00:00 | 4.1992 | 137.5 | 2192.1
64285 | 46-21:01:42 | 01:01:00 | 4.1992 | 133.9 | 2194.4
64286 | 46-21:02:34 | 01:01:52 | 4.1998 | 129.7 | 2196.3
过程序号 | 过程模式 | 过程时间 | 容量/mAh | 比容量/mAh/g | 能量/mWh | 电容/F | 比能量/Wh/kg | 中值电压/V
1204 | 静置 | 00:15:00 | 0 | 0 | 0 | 0 | 0 | 4.1862
记录序号 | 测试时间 | 步骤时间 | 电压/V | 电流/mA | 容量/mAh
64287 | 46-21:02:34 | 00:00:00 | 4.1998 | 0 | 2196.3
64288 | 46-21:05:34 | 00:03:00 | 4.1899 | 0 | 2196.3
64289 | 46-21:08:34 | 00:06:00 | 4.1862 | 0 | 2196.3
64290 | 46-21:11:34 | 00:09:00 | 4.1831 | 0 | 2196.3
64291 | 46-21:14:34 | 00:12:00 | 4.1809 | 0 | 2196.3
64292 | 46-21:17:34 | 00:15:00 | 4.1784 | 0 | 2196.3
过程序号 | 过程模式 | 过程时间 | 容量/mAh | 比容量/mAh/g | 能量/mWh | 电容/F | 比能量/Wh/kg | 中值电压/V
1205 | 恒流放电 | 01:41:12 | 2193.2 | 0 | 7929 | 0 | 0 | 3.6409
记录序号 | 测试时间 | 步骤时间 | 电压/V | 电流/mA | 容量/mAh
64293 | 46-21:17:34 | 00:00:00 | 4.0656 | -1300.2 | 0
64294 | 46-21:18:34 | 00:01:00 | 4.0265 | -1300.6 | 21.7
64295 | 46-21:19:34 | 00:02:00 | 4.003 | -1300.6 | 43.3
64296 | 46-21:20:34 | 00:03:00 | 3.9875 | -1300.4 | 65
64297 | 46-21:21:34 | 00:04:00 | 3.9745 | -1300.6 | 86.7
64298 | 46-21:22:34 | 00:05:00 | 3.9624 | -1300.2 | 108.4
64299 | 46-21:23:34 | 00:06:00 | 3.9512 | -1300.4 | 130
64300 | 46-21:24:34 | 00:07:00 | 3.9416 | -1299.9 | 151.7
64301 | 46-21:25:34 | 00:08:00 | 3.9295 | -1300.6 | 173.4
64302 | 46-21:26:34 | 00:09:00 | 3.9196 | -1299.9 | 195
64303 | 46-21:27:34 | 00:10:00 | 3.9069 | -1299.9 | 216.7
64304 | 46-21:28:34 | 00:11:00 | 3.8973 | -1299.9 | 238.4
64305 | 46-21:29:34 | 00:12:00 | 3.887 | -1300.6 | 260.1
64306 | 46-21:30:34 | 00:13:00 | 3.8762 | -1299.9 | 281.7
64307 | 46-21:31:34 | 00:14:00 | 3.8666 | -1300.6 | 303.4
64308 | 46-21:32:34 | 00:15:00 | 3.8576 | -1300.6 | 325.1
64309 | 46-21:33:34 | 00:16:00 | 3.8492 | -1300.6 | 346.7
64310 | 46-21:34:34 | 00:17:00 | 3.8408 | -1300.6 | 368.4
64311 | 46-21:35:34 | 00:18:00 | 3.8325 | -1300.6 | 390.1
64312 | 46-21:36:34 | 00:19:00 | 3.8244 | -1299.9 | 411.8
64313 | 46-21:37:34 | 00:20:00 | 3.8167 | -1300.6 | 433.4
64314 | 46-21:38:34 | 00:21:00 | 3.8086 | -1300.2 | 455.1
64315 | 46-21:39:34 | 00:22:00 | 3.8012 | -1300.2 | 476.8
64316 | 46-21:40:34 | 00:23:00 | 3.794 | -1300.6 | 498.4
64317 | 46-21:41:34 | 00:24:00 | 3.7863 | -1300.6 | 520.1
64318 | 46-21:42:34 | 00:25:00 | 3.7788 | -1300.2 | 541.8
64319 | 46-21:43:34 | 00:26:00 | 3.7711 | -1300.6 | 563.5
64320 | 46-21:44:34 | 00:27:00 | 3.764 | -1300.2 | 585.1
64321 | 46-21:45:34 | 00:28:00 | 3.7587 | -1300.2 | 606.8
64322 | 46-21:46:34 | 00:29:00 | 3.7519 | -1300.2 | 628.5
64323 | 46-21:47:34 | 00:30:00 | 3.7444 | -1300.2 | 650.2
64324 | 46-21:48:34 | 00:31:00 | 3.7385 | -1299.9 | 671.8
64325 | 46-21:49:34 | 00:32:00 | 3.7323 | -1300.6 | 693.5
64326 | 46-21:50:34 | 00:33:00 | 3.7255 | -1300.6 | 715.2
64327 | 46-21:51:34 | 00:34:00 | 3.7196 | -1299.9 | 736.8
64328 | 46-21:52:34 | 00:35:00 | 3.714 | -1300.6 | 758.5
64329 | 46-21:53:34 | 00:36:00 | 3.7085 | -1300.6 | 780.2
64330 | 46-21:54:34 | 00:37:00 | 3.7032 | -1299.9 | 801.9
64331 | 46-21:55:34 | 00:38:00 | 3.6961 | -1299.9 | 823.5
64332 | 46-21:56:34 | 00:39:00 | 3.6917 | -1300.6 | 845.2
64333 | 46-21:57:34 | 00:40:00 | 3.6855 | -1300.6 | 866.9
64334 | 46-21:58:34 | 00:41:00 | 3.6812 | -1300.2 | 888.5
64335 | 46-21:59:34 | 00:42:00 | 3.6765 | -1300.2 | 910.2
64336 | 46-22:00:34 | 00:43:00 | 3.6719 | -1300.6 | 931.9
64337 | 46-22:01:34 | 00:44:00 | 3.6669 | -1300.2 | 953.6
64338 | 46-22:02:34 | 00:45:00 | 3.662 | -1300.6 | 975.2
64339 | 46-22:03:34 | 00:46:00 | 3.6579 | -1300.6 | 996.9
64340 | 46-22:04:34 | 00:47:00 | 3.6542 | -1300.2 | 1018.6
64341 | 46-22:05:34 | 00:48:00 | 3.6505 | -1300.6 | 1040.2
64342 | 46-22:06:34 | 00:49:00 | 3.6471 | -1299.9 | 1061.9
64343 | 46-22:07:34 | 00:50:00 | 3.6427 | -1300.2 | 1083.6
64344 | 46-22:08:34 | 00:51:00 | 3.6396 | -1300.2 | 1105.3
64345 | 46-22:09:34 | 00:52:00 | 3.6362 | -1300.6 | 1126.9
64346 | 46-22:10:34 | 00:53:00 | 3.6325 | -1300.6 | 1148.6
64347 | 46-22:11:34 | 00:54:00 | 3.6285 | -1300.2 | 1170.3
64348 | 46-22:12:34 | 00:55:00 | 3.6244 | -1299.9 | 1191.9
64349 | 46-22:13:34 | 00:56:00 | 3.6213 | -1300.2 | 1213.6
64350 | 46-22:14:34 | 00:57:00 | 3.6173 | -1299.9 | 1235.3
64351 | 46-22:15:34 | 00:58:00 | 3.6127 | -1299.9 | 1257
64352 | 46-22:16:34 | 00:59:00 | 3.608 | -1300.4 | 1278.6
64353 | 46-22:17:34 | 01:00:00 | 3.6034 | -1300.6 | 1300.3
64354 | 46-22:18:34 | 01:01:00 | 3.5978 | -1300.4 | 1322
64355 | 46-22:19:34 | 01:02:00 | 3.5931 | -1300.6 | 1343.7
64356 | 46-22:20:34 | 01:03:00 | 3.5885 | -1299.9 | 1365.3
64357 | 46-22:21:34 | 01:04:00 | 3.5826 | -1300.6 | 1387
64358 | 46-22:22:34 | 01:05:00 | 3.5767 | -1300.6 | 1408.7
64359 | 46-22:23:34 | 01:06:00 | 3.572 | -1300.6 | 1430.3
64360 | 46-22:24:34 | 01:07:00 | 3.5652 | -1300.6 | 1452
64361 | 46-22:25:34 | 01:08:00 | 3.5578 | -1300.2 | 1473.7
64362 | 46-22:26:34 | 01:09:00 | 3.5513 | -1299.9 | 1495.4
64363 | 46-22:27:34 | 01:10:00 | 3.5429 | -1300.6 | 1517
64364 | 46-22:28:34 | 01:11:00 | 3.5364 | -1300.6 | 1538.7
64365 | 46-22:29:34 | 01:12:00 | 3.5271 | -1299.9 | 1560.4
64366 | 46-22:30:34 | 01:13:00 | 3.52 | -1299.9 | 1582
64367 | 46-22:31:34 | 01:14:00 | 3.511 | -1299.9 | 1603.7
64368 | 46-22:32:34 | 01:15:00 | 3.5004 | -1299.9 | 1625.4
64369 | 46-22:33:34 | 01:16:00 | 3.4905 | -1300.6 | 1647.1
64370 | 46-22:34:34 | 01:17:00 | 3.4812 | -1299.9 | 1668.7
64371 | 46-22:35:34 | 01:18:00 | 3.4713 | -1300.6 | 1690.4
64372 | 46-22:36:34 | 01:19:00 | 3.4614 | -1299.9 | 1712.1
64373 | 46-22:37:34 | 01:20:00 | 3.4505 | -1300.2 | 1733.7
64374 | 46-22:38:34 | 01:21:00 | 3.4406 | -1300.6 | 1755.4
64375 | 46-22:39:34 | 01:22:00 | 3.4294 | -1300.2 | 1777.1
64376 | 46-22:40:34 | 01:23:00 | 3.4186 | -1300.6 | 1798.7
64377 | 46-22:41:34 | 01:24:00 | 3.4068 | -1299.9 | 1820.4
64378 | 46-22:42:34 | 01:25:00 | 3.3953 | -1300.2 | 1842.1
64379 | 46-22:43:34 | 01:26:00 | 3.3826 | -1299.9 | 1863.8
64380 | 46-22:44:34 | 01:27:00 | 3.3699 | -1299.9 | 1885.4
64381 | 46-22:45:34 | 01:28:00 | 3.3563 | -1300.2 | 1907.1
64382 | 46-22:46:34 | 01:29:00 | 3.3405 | -1300.2 | 1928.8
64383 | 46-22:47:34 | 01:30:00 | 3.324 | -1299.9 | 1950.4
64384 | 46-22:48:34 | 01:31:00 | 3.3048 | -1300.6 | 1972.1
64385 | 46-22:49:34 | 01:32:00 | 3.2837 | -1300.6 | 1993.8
64386 | 46-22:50:34 | 01:33:00 | 3.2605 | -1300.6 | 2015.5
64387 | 46-22:51:34 | 01:34:00 | 3.2335 | -1300.2 | 2037.1
64388 | 46-22:52:34 | 01:35:00 | 3.1991 | -1299.9 | 2058.8
64389 | 46-22:53:34 | 01:36:00 | 3.1594 | -1300.6 | 2080.5
64390 | 46-22:54:34 | 01:37:00 | 3.1132 | -1300.6 | 2102.2
64391 | 46-22:55:34 | 01:38:00 | 3.0577 | -1300.6 | 2123.8
64392 | 46-22:56:34 | 01:39:00 | 2.9883 | -1300.6 | 2145.5
64393 | 46-22:57:34 | 01:40:00 | 2.8953 | -1300.6 | 2167.2
64394 | 46-22:58:34 | 01:41:00 | 2.7747 | -1299.9 | 2188.8
64395 | 46-22:58:46 | 01:41:12 | 2.7489 | -1299.9 | 2193.2
过程序号 | 过程模式 | 过程时间 | 容量/mAh | 比容量/mAh/g | 能量/mWh | 电容/F | 比能量/Wh/kg | 中值电压/V
1206 | 静置 | 00:15:00 | 0 | 0 | 0 | 0 | 0 | 3.431
记录序号 | 测试时间 | 步骤时间 | 电压/V | 电流/mA | 容量/mAh
64396 | 46-22:58:46 | 00:00:00 | 3.1228 | 0 | 2193.2
64397 | 46-23:01:46 | 00:03:00 | 3.3854 | 0 | 2193.2
64398 | 46-23:04:46 | 00:06:00 | 3.431 | 0 | 2193.2
64399 | 46-23:07:46 | 00:09:00 | 3.4515 | 0 | 2193.2
64400 | 46-23:10:46 | 00:12:00 | 3.4626 | 0 | 2193.2
64401 | 46-23:13:46 | 00:15:00 | 3.471 | 0 | 2193.2
循环序号 | 充电容量/mAh | 放电容量/mAh | 充电比容量/mAh/g | 放电比容量/mAh/g | 效率/% | 充电能量/mWh | 放电能量/mWh | 放电中压/V | 恒流充入容量/mAh | 恒流充入比例/% | 平台容量/mAh | 平台比容量/mAh/g | 平台/% | 平台时间 | 充电电容/F | 放电电容/F | rd/mOhm | 充电比能量/Wh/kg | 放电比能量/Wh/kg | 放电终压/V | 循环保持率/%
242 | 2195.7 | 2191.8 | 0 | 0 | 99.82 | 8838 | 7923 | 3.64 | 1724.1 | 78.52 | 1307.8 | 0 | 59.67 | 01:00:20 | 0 | 0 | 88 | 0 | 0 | 2.7499 | 99.94
过程序号 | 过程模式 | 过程时间 | 容量/mAh | 比容量/mAh/g | 能量/mWh | 电容/F | 比能量/Wh/kg | 中值电压/V
1207 | 恒流充电 | 01:19:33 | 1724.1 | 0 | 6858 | 0 | 0 | 3.9863
记录序号 | 测试时间 | 步骤时间 | 电压/V | 电流/mA | 容量/mAh
64402 | 46-23:13:46 | 00:00:00 | 3.6344 | 1300.2 | 0
64403 | 46-23:14:46 | 00:01:00 | 3.6868 | 1300.6 | 21.7
64404 | 46-23:15:46 | 00:02:00 | 3.7054 | 1300.2 | 43.3
64405 | 46-23:16:46 | 00:03:00 | 3.7181 | 1299.9 | 65
64406 | 46-23:17:46 | 00:04:00 | 3.7311 | 1300.6 | 86.7
64407 | 46-23:18:46 | 00:05:00 | 3.7441 | 1300.2 | 108.4
64408 | 46-23:19:46 | 00:06:00 | 3.7581 | 1300.4 | 130
64409 | 46-23:20:46 | 00:07:00 | 3.7711 | 1300.6 | 151.7
64410 | 46-23:21:46 | 00:08:00 | 3.785 | 1300.6 | 173.4
64411 | 46-23:22:46 | 00:09:00 | 3.7987 | 1300.6 | 195.1
64412 | 46-23:23:46 | 00:10:00 | 3.8123 | 1300.4 | 216.7
64413 | 46-23:24:46 | 00:11:00 | 3.8253 | 1300.2 | 238.4
64414 | 46-23:25:46 | 00:12:00 | 3.8393 | 1300.2 | 260.1
64415 | 46-23:26:46 | 00:13:00 | 3.8517 | 1300.6 | 281.7
64416 | 46-23:27:46 | 00:14:00 | 3.8638 | 1300.2 | 303.4
64417 | 46-23:28:46 | 00:15:00 | 3.8743 | 1299.9 | 325.1
64418 | 46-23:29:46 | 00:16:00 | 3.8842 | 1300.2 | 346.8
64419 | 46-23:30:46 | 00:17:00 | 3.8917 | 1300.2 | 368.4
64420 | 46-23:31:46 | 00:18:00 | 3.8997 | 1300.6 | 390.1
64421 | 46-23:32:46 | 00:19:00 | 3.9063 | 1300.2 | 411.8
64422 | 46-23:33:46 | 00:20:00 | 3.9121 | 1300.6 | 433.5
64423 | 46-23:34:46 | 00:21:00 | 3.9177 | 1300.6 | 455.1
64424 | 46-23:35:46 | 00:22:00 | 3.9221 | 1300.2 | 476.8
64425 | 46-23:36:46 | 00:23:00 | 3.9261 | 1300.6 | 498.5
64426 | 46-23:37:46 | 00:24:00 | 3.9311 | 1300.6 | 520.2
64427 | 46-23:38:46 | 00:25:00 | 3.9345 | 1300.6 | 541.8
64428 | 46-23:39:46 | 00:26:00 | 3.9388 | 1300.6 | 563.5
64429 | 46-23:40:46 | 00:27:00 | 3.9419 | 1300.6 | 585.2
64430 | 46-23:41:46 | 00:28:00 | 3.9466 | 1300.2 | 606.9
64431 | 46-23:42:46 | 00:29:00 | 3.95 | 1300.6 | 628.5
64432 | 46-23:43:46 | 00:30:00 | 3.9537 | 1300.2 | 650.2
64433 | 46-23:44:46 | 00:31:00 | 3.9571 | 1300.6 | 671.9
64434 | 46-23:45:46 | 00:32:00 | 3.9608 | 1300.6 | 693.5
64435 | 46-23:46:46 | 00:33:00 | 3.963 | 1300.2 | 715.2
64436 | 46-23:47:46 | 00:34:00 | 3.9664 | 1300.6 | 736.9
64437 | 46-23:48:46 | 00:35:00 | 3.9704 | 1300.2 | 758.6
64438 | 46-23:49:46 | 00:36:00 | 3.9735 | 1300.4 | 780.2
64439 | 46-23:50:46 | 00:37:00 | 3.9766 | 1300.2 | 801.9
64440 | 46-23:51:46 | 00:38:00 | 3.9803 | 1300.6 | 823.6
64441 | 46-23:52:46 | 00:39:00 | 3.9834 | 1300.6 | 845.3
64442 | 46-23:53:46 | 00:40:00 | 3.9872 | 1300.2 | 866.9
64443 | 46-23:54:46 | 00:41:00 | 3.9906 | 1300.6 | 888.6
64444 | 46-23:55:46 | 00:42:00 | 3.994 | 1300.2 | 910.3
64445 | 46-23:56:46 | 00:43:00 | 3.9968 | 1300.6 | 932
64446 | 46-23:57:46 | 00:44:00 | 4.0005 | 1300.6 | 953.6
64447 | 46-23:58:46 | 00:45:00 | 4.0048 | 1299.9 | 975.3
64448 | 46-23:59:46 | 00:46:00 | 4.0079 | 1299.9 | 997
64449 | 47-00:00:46 | 00:47:00 | 4.0117 | 1300.6 | 1018.6
64450 | 47-00:01:46 | 00:48:00 | 4.0157 | 1300.2 | 1040.3
64451 | 47-00:02:46 | 00:49:00 | 4.02 | 1300.6 | 1062
64452 | 47-00:03:46 | 00:50:00 | 4.0244 | 1300.2 | 1083.7
64453 | 47-00:04:46 | 00:51:00 | 4.0287 | 1300.6 | 1105.3
64454 | 47-00:05:46 | 00:52:00 | 4.0324 | 1299.9 | 1127
64455 | 47-00:06:46 | 00:53:00 | 4.0368 | 1300.6 | 1148.7
64456 | 47-00:07:46 | 00:54:00 | 4.0408 | 1300.6 | 1170.4
64457 | 47-00:08:46 | 00:55:00 | 4.0461 | 1300.6 | 1192
64458 | 47-00:09:46 | 00:56:00 | 4.051 | 1300.4 | 1213.7
64459 | 47-00:10:46 | 00:57:00 | 4.0554 | 1300.6 | 1235.4
64460 | 47-00:11:46 | 00:58:00 | 4.0603 | 1300.6 | 1257
64461 | 47-00:12:46 | 00:59:00 | 4.0656 | 1300.6 | 1278.7
64462 | 47-00:13:46 | 01:00:00 | 4.0706 | 1300.6 | 1300.4
64463 | 47-00:14:46 | 01:01:00 | 4.0761 | 1299.9 | 1322.1
64464 | 47-00:15:46 | 01:02:00 | 4.0814 | 1300.2 | 1343.7
64465 | 47-00:16:46 | 01:03:00 | 4.0867 | 1299.9 | 1365.4
64466 | 47-00:17:46 | 01:04:00 | 4.0916 | 1300.6 | 1387.1
64467 | 47-00:18:46 | 01:05:00 | 4.0978 | 1300.6 | 1408.8
64468 | 47-00:19:46 | 01:06:00 | 4.1044 | 1300.2 | 1430.4
64469 | 47-00:20:46 | 01:07:00 | 4.1106 | 1300.4 | 1452.1
64470 | 47-00:21:46 | 01:08:00 | 4.1161 | 1300.6 | 1473.8
64471 | 47-00:22:46 | 01:09:00 | 4.1217 | 1300.6 | 1495.4
64472 | 47-00:23:46 | 01:10:00 | 4.1282 | 1300.2 | 1517.1
64473 | 47-00:24:46 | 01:11:00 | 4.1347 | 1300.2 | 1538.8
64474 | 47-00:25:46 | 01:12:00 | 4.1419 | 1300.6 | 1560.5
64475 | 47-00:26:46 | 01:13:00 | 4.1474 | 1300.2 | 1582.1
64476 | 47-00:27:46 | 01:14:00 | 4.1558 | 1300.6 | 1603.8
64477 | 47-00:28:46 | 01:15:00 | 4.1626 | 1300.6 | 1625.5
64478 | 47-00:29:46 | 01:16:00 | 4.171 | 1299.9 | 1647.2
64479 | 47-00:30:46 | 01:17:00 | 4.1781 | 1300.6 | 1668.8
64480 | 47-00:31:46 | 01:18:00 | 4.1868 | 1299.9 | 1690.5
64481 | 47-00:32:46 | 01:19:00 | 4.1949 | 1300.6 | 1712.2
64482 | 47-00:33:19 | 01:19:33 | 4.2001 | 1299.9 | 1724.1
过程序号 | 过程模式 | 过程时间 | 容量/mAh | 比容量/mAh/g | 能量/mWh | 电容/F | 比能量/Wh/kg | 中值电压/V
1208 | 恒压充电 | 01:02:39 | 471.6 | 0 | 1980 | 0 | 0 | 4.1995
记录序号 | 测试时间 | 步骤时间 | 电压/V | 电流/mA | 容量/mAh
64483 | 47-00:33:19 | 00:00:00 | 4.1992 | 1278.6 | 1724.1
64484 | 47-00:34:19 | 00:01:00 | 4.1992 | 1220.1 | 1745
64485 | 47-00:35:19 | 00:02:00 | 4.1992 | 1161.1 | 1764.8
64486 | 47-00:36:19 | 00:03:00 | 4.1992 | 1106.2 | 1783.7
64487 | 47-00:37:19 | 00:04:00 | 4.1992 | 1056.9 | 1801.7
64488 | 47-00:38:19 | 00:05:00 | 4.1992 | 1009.5 | 1818.9
64489 | 47-00:39:19 | 00:06:00 | 4.1992 | 964.5 | 1835.3
64490 | 47-00:40:19 | 00:07:00 | 4.1992 | 921.3 | 1851
64491 | 47-00:41:19 | 00:08:00 | 4.1992 | 882.3 | 1866.1
64492 | 47-00:42:19 | 00:09:00 | 4.1992 | 843 | 1880.4
64493 | 47-00:43:19 | 00:10:00 | 4.1992 | 805.8 | 1894.2
64494 | 47-00:44:19 | 00:11:00 | 4.1992 | 771.9 | 1907.3
64495 | 47-00:45:19 | 00:12:00 | 4.1992 | 738.7 | 1919.9
64496 | 47-00:46:19 | 00:13:00 | 4.1992 | 706.7 | 1931.9
64497 | 47-00:47:19 | 00:14:00 | 4.1992 | 676.5 | 1943.5
64498 | 47-00:48:19 | 00:15:00 | 4.1992 | 647.9 | 1954.5
64499 | 47-00:49:19 | 00:16:00 | 4.1998 | 621.3 | 1965.1
64500 | 47-00:50:19 | 00:17:00 | 4.1998 | 596 | 1975.3
64501 | 47-00:51:19 | 00:18:00 | 4.1995 | 571.2 | 1985
64502 | 47-00:52:19 | 00:19:00 | 4.1995 | 548.7 | 1994.3
64503 | 47-00:53:19 | 00:20:00 | 4.1995 | 526.4 | 2003.3
64504 | 47-00:54:19 | 00:21:00 | 4.1992 | 504.7 | 2011.8
64505 | 47-00:55:19 | 00:22:00 | 4.1992 | 485.1 | 2020.1
64506 | 47-00:56:19 | 00:23:00 | 4.1995 | 466.7 | 2028
64507 | 47-00:57:19 | 00:24:00 | 4.1992 | 448.5 | 2035.7
64508 | 47-00:58:19 | 00:25:00 | 4.1992 | 433 | 2043
64509 | 47-00:59:19 | 00:26:00 | 4.1995 | 416.5 | 2050.1
64510 | 47-01:00:19 | 00:27:00 | 4.1992 | 401 | 2056.9
64511 | 47-01:01:19 | 00:28:00 | 4.1995 | 385.8 | 2063.4
64512 | 47-01:02:19 | 00:29:00 | 4.1992 | 371.7 | 2069.7
64513 | 47-01:03:19 | 00:30:00 | 4.1992 | 357.9 | 2075.8
64514 | 47-01:04:19 | 00:31:00 | 4.1992 | 345.2 | 2081.7
64515 | 47-01:05:19 | 00:32:00 | 4.1992 | 333.5 | 2087.3
64516 | 47-01:06:19 | 00:33:00 | 4.1995 | 321.1 | 2092.8
64517 | 47-01:07:19 | 00:34:00 | 4.1992 | 310.6 | 2098.1
64518 | 47-01:08:19 | 00:35:00 | 4.1995 | 298.9 | 2103.2
64519 | 47-01:09:19 | 00:36:00 | 4.1992 | 289.4 | 2108.1
64520 | 47-01:10:19 | 00:37:00 | 4.1992 | 280.3 | 2112.8
64521 | 47-01:11:19 | 00:38:00 | 4.1992 | 271 | 2117.4
64522 | 47-01:12:19 | 00:39:00 | 4.1992 | 264.1 | 2121.9
64523 | 47-01:13:19 | 00:40:00 | 4.1992 | 255 | 2126.2
64524 | 47-01:14:19 | 00:41:00 | 4.1992 | 246.5 | 2130.4
64525 | 47-01:15:19 | 00:42:00 | 4.1992 | 237.9 | 2134.4
64526 | 47-01:16:19 | 00:43:00 | 4.1992 | 231.2 | 2138.4
64527 | 47-01:17:19 | 00:44:00 | 4.1992 | 224.3 | 2142.1
64528 | 47-01:18:19 | 00:45:00 | 4.1992 | 216.9 | 2145.8
64529 | 47-01:19:19 | 00:46:00 | 4.1992 | 211.3 | 2149.4
64530 | 47-01:20:19 | 00:47:00 | 4.1992 | 205.2 | 2152.9
64531 | 47-01:21:19 | 00:48:00 | 4.1992 | 198.5 | 2156.2
64532 | 47-01:22:19 | 00:49:00 | 4.1992 | 192.5 | 2159.5
64533 | 47-01:23:19 | 00:50:00 | 4.1992 | 188.1 | 2162.6
64534 | 47-01:24:19 | 00:51:00 | 4.1992 | 182.1 | 2165.7
64535 | 47-01:25:19 | 00:52:00 | 4.1992 | 176.3 | 2168.7
64536 | 47-01:26:19 | 00:53:00 | 4.1992 | 171.3 | 2171.6
64537 | 47-01:27:19 | 00:54:00 | 4.1992 | 166.3 | 2174.4
64538 | 47-01:28:19 | 00:55:00 | 4.1992 | 161.5 | 2177.1
64539 | 47-01:29:19 | 00:56:00 | 4.1992 | 156.8 | 2179.8
64540 | 47-01:30:19 | 00:57:00 | 4.1992 | 152.3 | 2182.4
64541 | 47-01:31:19 | 00:58:00 | 4.1995 | 148.1 | 2184.9
64542 | 47-01:32:19 | 00:59:00 | 4.1992 | 144.3 | 2187.3
64543 | 47-01:33:19 | 01:00:00 | 4.1992 | 140.6 | 2189.7
64544 | 47-01:34:19 | 01:01:00 | 4.1992 | 137.1 | 2192
64545 | 47-01:35:19 | 01:02:00 | 4.1992 | 132.1 | 2194.3
64546 | 47-01:35:58 | 01:02:39 | 4.1992 | 130 | 2195.7
过程序号 | 过程模式 | 过程时间 | 容量/mAh | 比容量/mAh/g | 能量/mWh | 电容/F | 比能量/Wh/kg | 中值电压/V
1209 | 静置 | 00:15:00 | 0 | 0 | 0 | 0 | 0 | 4.1868
记录序号 | 测试时间 | 步骤时间 | 电压/V | 电流/mA | 容量/mAh
64547 | 47-01:35:58 | 00:00:00 | 4.1992 | 0 | 2195.7
64548 | 47-01:38:58 | 00:03:00 | 4.1902 | 0 | 2195.7
64549 | 47-01:41:58 | 00:06:00 | 4.1868 | 0 | 2195.7
64550 | 47-01:44:58 | 00:09:00 | 4.1831 | 0 | 2195.7
64551 | 47-01:47:58 | 00:12:00 | 4.1819 | 0 | 2195.7
64552 | 47-01:50:58 | 00:15:00 | 4.1797 | 0 | 2195.7
过程序号 | 过程模式 | 过程时间 | 容量/mAh | 比容量/mAh/g | 能量/mWh | 电容/F | 比能量/Wh/kg | 中值电压/V
1210 | 恒流放电 | 01:41:08 | 2191.8 | 0 | 7923 | 0 | 0 | 3.64
记录序号 | 测试时间 | 步骤时间 | 电压/V | 电流/mA | 容量/mAh
64553 | 47-01:50:58 | 00:00:00 | 4.0659 | -1300.2 | 0
64554 | 47-01:51:58 | 00:01:00 | 4.0268 | -1299.9 | 21.7
64555 | 47-01:52:58 | 00:02:00 | 4.0051 | -1300.6 | 43.3
64556 | 47-01:53:58 | 00:03:00 | 3.9896 | -1300.6 | 65
64557 | 47-01:54:58 | 00:04:00 | 3.9763 | -1300.6 | 86.7
64558 | 47-01:55:58 | 00:05:00 | 3.9639 | -1300.6 | 108.4
64559 | 47-01:56:58 | 00:06:00 | 3.9528 | -1300.2 | 130
64560 | 47-01:57:58 | 00:07:00 | 3.9419 | -1299.9 | 151.7
64561 | 47-01:58:58 | 00:08:00 | 3.9314 | -1300.4 | 173.4
64562 | 47-01:59:58 | 00:09:00 | 3.9214 | -1300.6 | 195
64563 | 47-02:00:58 | 00:10:00 | 3.909 | -1299.9 | 216.7
64564 | 47-02:01:58 | 00:11:00 | 3.8991 | -1299.9 | 238.4
64565 | 47-02:02:58 | 00:12:00 | 3.8892 | -1299.9 | 260.1
64566 | 47-02:03:58 | 00:13:00 | 3.8777 | -1300.4 | 281.7
64567 | 47-02:04:58 | 00:14:00 | 3.8697 | -1300.4 | 303.4
64568 | 47-02:05:58 | 00:15:00 | 3.8607 | -1299.9 | 325.1
64569 | 47-02:06:58 | 00:16:00 | 3.8511 | -1299.9 | 346.7
64570 | 47-02:07:58 | 00:17:00 | 3.8427 | -1299.9 | 368.4
64571 | 47-02:08:58 | 00:18:00 | 3.8334 | -1300.6 | 390.1
64572 | 47-02:09:58 | 00:19:00 | 3.8253 | -1300.6 | 411.8
64573 | 47-02:10:58 | 00:20:00 | 3.8185 | -1300.6 | 433.4
64574 | 47-02:11:58 | 00:21:00 | 3.8111 | -1300.2 | 455.1
64575 | 47-02:12:58 | 00:22:00 | 3.803 | -1300.2 | 476.8
64576 | 47-02:13:58 | 00:23:00 | 3.7953 | -1300.6 | 498.4
64577 | 47-02:14:58 | 00:24:00 | 3.7875 | -1300.2 | 520.1
64578 | 47-02:15:58 | 00:25:00 | 3.7788 | -1300.2 | 541.8
64579 | 47-02:16:58 | 00:26:00 | 3.7726 | -1299.9 | 563.5
64580 | 47-02:17:58 | 00:27:00 | 3.7652 | -1299.9 | 585.1
64581 | 47-02:18:58 | 00:28:00 | 3.7596 | -1299.9 | 606.8
64582 | 47-02:19:58 | 00:29:00 | 3.7528 | -1300.6 | 628.5
64583 | 47-02:20:58 | 00:30:00 | 3.7444 | -1300.4 | 650.1
64584 | 47-02:21:58 | 00:31:00 | 3.7385 | -1300.6 | 671.8
64585 | 47-02:22:58 | 00:32:00 | 3.7314 | -1299.9 | 693.5
64586 | 47-02:23:58 | 00:33:00 | 3.7249 | -1300.6 | 715.2
64587 | 47-02:24:58 | 00:34:00 | 3.7196 | -1299.9 | 736.8
64588 | 47-02:25:58 | 00:35:00 | 3.7134 | -1299.9 | 758.5
64589 | 47-02:26:58 | 00:36:00 | 3.7078 | -1300.6 | 780.2
64590 | 47-02:27:58 | 00:37:00 | 3.7016 | -1299.9 | 801.8
64591 | 47-02:28:58 | 00:38:00 | 3.6948 | -1300.6 | 823.5
64592 | 47-02:29:58 | 00:39:00 | 3.6908 | -1300.6 | 845.2
64593 | 47-02:30:58 | 00:40:00 | 3.684 | -1299.9 | 866.9
64594 | 47-02:31:58 | 00:41:00 | 3.679 | -1300.2 | 888.5
64595 | 47-02:32:58 | 00:42:00 | 3.6744 | -1300.6 | 910.2
64596 | 47-02:33:58 | 00:43:00 | 3.6697 | -1300.6 | 931.9
64597 | 47-02:34:58 | 00:44:00 | 3.6651 | -1300.6 | 953.5
64598 | 47-02:35:58 | 00:45:00 | 3.6613 | -1300.2 | 975.2
64599 | 47-02:36:58 | 00:46:00 | 3.6564 | -1300.8 | 996.9
64600 | 47-02:37:58 | 00:47:00 | 3.6523 | -1300.4 | 1018.6
64601 | 47-02:38:58 | 00:48:00 | 3.6489 | -1300.6 | 1040.2
64602 | 47-02:39:58 | 00:49:00 | 3.6458 | -1299.9 | 1061.9
64603 | 47-02:40:58 | 00:50:00 | 3.6421 | -1299.9 | 1083.6
64604 | 47-02:41:58 | 00:51:00 | 3.6384 | -1300.6 | 1105.3
64605 | 47-02:42:58 | 00:52:00 | 3.6334 | -1300.6 | 1126.9
64606 | 47-02:43:58 | 00:53:00 | 3.631 | -1300.6 | 1148.6
64607 | 47-02:44:58 | 00:54:00 | 3.6263 | -1300.6 | 1170.3
64608 | 47-02:45:58 | 00:55:00 | 3.6226 | -1300.6 | 1191.9
64609 | 47-02:46:58 | 00:56:00 | 3.6189 | -1300.6 | 1213.6
64610 | 47-02:47:58 | 00:57:00 | 3.6158 | -1300.2 | 1235.3
64611 | 47-02:48:58 | 00:58:00 | 3.6117 | -1300.6 | 1257
64612 | 47-02:49:58 | 00:59:00 | 3.6074 | -1300.2 | 1278.6
64613 | 47-02:50:58 | 01:00:00 | 3.6018 | -1300.2 | 1300.3
64614 | 47-02:51:58 | 01:01:00 | 3.5965 | -1300.6 | 1322
64615 | 47-02:52:58 | 01:02:00 | 3.5922 | -1300.2 | 1343.7
64616 | 47-02:53:58 | 01:03:00 | 3.5863 | -1300.2 | 1365.3
64617 | 47-02:54:58 | 01:04:00 | 3.5813 | -1300.2 | 1387
64618 | 47-02:55:58 | 01:05:00 | 3.5736 | -1300.2 | 1408.7
64619 | 47-02:56:58 | 01:06:00 | 3.568 | -1300.6 | 1430.4
64620 | 47-02:57:58 | 01:07:00 | 3.5612 | -1300.6 | 1452
64621 | 47-02:58:58 | 01:08:00 | 3.5559 | -1300.2 | 1473.7
64622 | 47-02:59:58 | 01:09:00 | 3.5472 | -1300.6 | 1495.4
64623 | 47-03:00:58 | 01:10:00 | 3.5407 | -1300.6 | 1517
64624 | 47-03:01:58 | 01:11:00 | 3.5321 | -1300.6 | 1538.7
64625 | 47-03:02:58 | 01:12:00 | 3.5243 | -1300.6 | 1560.4
64626 | 47-03:03:58 | 01:13:00 | 3.5156 | -1300.6 | 1582.1
64627 | 47-03:04:58 | 01:14:00 | 3.506 | -1299.9 | 1603.7
64628 | 47-03:05:58 | 01:15:00 | 3.4961 | -1300.2 | 1625.4
64629 | 47-03:06:58 | 01:16:00 | 3.4874 | -1300.6 | 1647.1
64630 | 47-03:07:58 | 01:17:00 | 3.4787 | -1299.9 | 1668.8
64631 | 47-03:08:58 | 01:18:00 | 3.4679 | -1299.9 | 1690.4
64632 | 47-03:09:58 | 01:19:00 | 3.4573 | -1300.6 | 1712.1
64633 | 47-03:10:58 | 01:20:00 | 3.4471 | -1300.6 | 1733.8
64634 | 47-03:11:58 | 01:21:00 | 3.4369 | -1300.6 | 1755.4
64635 | 47-03:12:58 | 01:22:00 | 3.4254 | -1300.6 | 1777.1
64636 | 47-03:13:58 | 01:23:00 | 3.4152 | -1300.2 | 1798.8
64637 | 47-03:14:58 | 01:24:00 | 3.4049 | -1300.6 | 1820.5
64638 | 47-03:15:58 | 01:25:00 | 3.3913 | -1300.6 | 1842.1
64639 | 47-03:16:58 | 01:26:00 | 3.3801 | -1300.2 | 1863.8
64640 | 47-03:17:58 | 01:27:00 | 3.3671 | -1300.8 | 1885.5
64641 | 47-03:18:58 | 01:28:00 | 3.3535 | -1300.6 | 1907.2
64642 | 47-03:19:58 | 01:29:00 | 3.3395 | -1300.4 | 1928.8
64643 | 47-03:20:58 | 01:30:00 | 3.3225 | -1300.6 | 1950.5
64644 | 47-03:21:58 | 01:31:00 | 3.3042 | -1300.2 | 1972.2
64645 | 47-03:22:58 | 01:32:00 | 3.2825 | -1300.2 | 1993.9
64646 | 47-03:23:58 | 01:33:00 | 3.2586 | -1300.8 | 2015.5
64647 | 47-03:24:58 | 01:34:00 | 3.2298 | -1300.6 | 2037.2
64648 | 47-03:25:58 | 01:35:00 | 3.1966 | -1300.6 | 2058.9
64649 | 47-03:26:58 | 01:36:00 | 3.1572 | -1300.6 | 2080.6
64650 | 47-03:27:58 | 01:37:00 | 3.1114 | -1300.6 | 2102.2
64651 | 47-03:28:58 | 01:38:00 | 3.0543 | -1300.2 | 2123.9
64652 | 47-03:29:58 | 01:39:00 | 2.9846 | -1300.6 | 2145.6
64653 | 47-03:30:58 | 01:40:00 | 2.8912 | -1300.2 | 2167.2
64654 | 47-03:31:58 | 01:41:00 | 2.7725 | -1300.6 | 2188.9
64655 | 47-03:32:06 | 01:41:08 | 2.7499 | -1300.2 | 2191.8
过程序号 | 过程模式 | 过程时间 | 容量/mAh | 比容量/mAh/g | 能量/mWh | 电容/F | 比能量/Wh/kg | 中值电压/V
1211 | 静置 | 00:15:00 | 0 | 0 | 0 | 0 | 0 | 3.4319
记录序号 | 测试时间 | 步骤时间 | 电压/V | 电流/mA | 容量/mAh
64656 | 47-03:32:06 | 00:00:00 | 3.1269 | 0 | 2191.8
64657 | 47-03:35:06 | 00:03:00 | 3.3876 | 0 | 2191.8
64658 | 47-03:38:06 | 00:06:00 | 3.4319 | 0 | 2191.8
64659 | 47-03:41:06 | 00:09:00 | 3.453 | 0 | 2191.8
64660 | 47-03:44:06 | 00:12:00 | 3.4642 | 0 | 2191.8
64661 | 47-03:47:06 | 00:15:00 | 3.471 | 0 | 2191.8
循环序号 | 充电容量/mAh | 放电容量/mAh | 充电比容量/mAh/g | 放电比容量/mAh/g | 效率/% | 充电能量/mWh | 放电能量/mWh | 放电中压/V | 恒流充入容量/mAh | 恒流充入比例/% | 平台容量/mAh | 平台比容量/mAh/g | 平台/% | 平台时间 | 充电电容/F | 放电电容/F | rd/mOhm | 充电比能量/Wh/kg | 放电比能量/Wh/kg | 放电终压/V | 循环保持率/%
243 | 2191 | 2187.7 | 0 | 0 | 99.85 | 8821 | 7904 | 3.6401 | 1722.3 | 78.61 | 1305.8 | 0 | 59.69 | 01:00:15 | 0 | 0 | 87 | 0 | 0 | 2.7489 | 99.81
过程序号 | 过程模式 | 过程时间 | 容量/mAh | 比容量/mAh/g | 能量/mWh | 电容/F | 比能量/Wh/kg | 中值电压/V
1212 | 恒流充电 | 01:19:28 | 1722.3 | 0 | 6852 | 0 | 0 | 3.987
记录序号 | 测试时间 | 步骤时间 | 电压/V | 电流/mA | 容量/mAh
64662 | 47-03:47:06 | 00:00:00 | 3.6353 | 1300.6 | 0
64663 | 47-03:48:06 | 00:01:00 | 3.6902 | 1300.4 | 21.7
64664 | 47-03:49:06 | 00:02:00 | 3.7075 | 1300.2 | 43.3
64665 | 47-03:50:06 | 00:03:00 | 3.7196 | 1299.9 | 65
64666 | 47-03:51:06 | 00:04:00 | 3.7333 | 1300.6 | 86.7
64667 | 47-03:52:06 | 00:05:00 | 3.7472 | 1300.2 | 108.4
64668 | 47-03:53:06 | 00:06:00 | 3.7599 | 1299.9 | 130
64669 | 47-03:54:06 | 00:07:00 | 3.7745 | 1300.4 | 151.7
64670 | 47-03:55:06 | 00:08:00 | 3.7884 | 1300.2 | 173.4
64671 | 47-03:56:06 | 00:09:00 | 3.8018 | 1299.9 | 195.1
64672 | 47-03:57:06 | 00:10:00 | 3.8148 | 1300.2 | 216.7
64673 | 47-03:58:06 | 00:11:00 | 3.8284 | 1300.6 | 238.4
64674 | 47-03:59:06 | 00:12:00 | 3.8411 | 1300.4 | 260.1
64675 | 47-04:00:06 | 00:13:00 | 3.8539 | 1300.2 | 281.7
64676 | 47-04:01:06 | 00:14:00 | 3.8656 | 1300.6 | 303.4
64677 | 47-04:02:06 | 00:15:00 | 3.8756 | 1299.9 | 325.1
64678 | 47-04:03:06 | 00:16:00 | 3.8855 | 1300.6 | 346.8
64679 | 47-04:04:06 | 00:17:00 | 3.8945 | 1299.9 | 368.4
64680 | 47-04:05:06 | 00:18:00 | 3.9016 | 1300.2 | 390.1
64681 | 47-04:06:06 | 00:19:00 | 3.9075 | 1300.2 | 411.8
64682 | 47-04:07:06 | 00:20:00 | 3.914 | 1300.6 | 433.5
64683 | 47-04:08:06 | 00:21:00 | 3.9202 | 1300.6 | 455.1
64684 | 47-04:09:06 | 00:22:00 | 3.9227 | 1300.6 | 476.8
64685 | 47-04:10:06 | 00:23:00 | 3.9276 | 1300.2 | 498.5
64686 | 47-04:11:06 | 00:24:00 | 3.9314 | 1300.6 | 520.1
64687 | 47-04:12:06 | 00:25:00 | 3.9354 | 1300.6 | 541.8
64688 | 47-04:13:06 | 00:26:00 | 3.94 | 1300.6 | 563.5
64689 | 47-04:14:06 | 00:27:00 | 3.9435 | 1300.6 | 585.2
64690 | 47-04:15:06 | 00:28:00 | 3.9466 | 1300.2 | 606.8
64691 | 47-04:16:06 | 00:29:00 | 3.9512 | 1299.9 | 628.5
64692 | 47-04:17:06 | 00:30:00 | 3.9543 | 1300.6 | 650.2
64693 | 47-04:18:06 | 00:31:00 | 3.958 | 1300.6 | 671.9
64694 | 47-04:19:06 | 00:32:00 | 3.9611 | 1300.6 | 693.5
64695 | 47-04:20:06 | 00:33:00 | 3.9652 | 1300.6 | 715.2
64696 | 47-04:21:06 | 00:34:00 | 3.9676 | 1300.2 | 736.9
64697 | 47-04:22:06 | 00:35:00 | 3.971 | 1300.6 | 758.5
64698 | 47-04:23:06 | 00:36:00 | 3.9751 | 1300.6 | 780.2
64699 | 47-04:24:06 | 00:37:00 | 3.9772 | 1299.9 | 801.9
64700 | 47-04:25:06 | 00:38:00 | 3.981 | 1300.2 | 823.6
64701 | 47-04:26:06 | 00:39:00 | 3.9847 | 1300.4 | 845.2
64702 | 47-04:27:06 | 00:40:00 | 3.9878 | 1300.6 | 866.9
64703 | 47-04:28:06 | 00:41:00 | 3.9912 | 1300.2 | 888.6
64704 | 47-04:29:06 | 00:42:00 | 3.9949 | 1299.9 | 910.3
64705 | 47-04:30:06 | 00:43:00 | 3.9977 | 1300.6 | 931.9
64706 | 47-04:31:06 | 00:44:00 | 4.0011 | 1300.2 | 953.6
64707 | 47-04:32:06 | 00:45:00 | 4.0048 | 1299.9 | 975.3
64708 | 47-04:33:06 | 00:46:00 | 4.0104 | 1300.6 | 996.9
64709 | 47-04:34:06 | 00:47:00 | 4.0129 | 1300.4 | 1018.6
64710 | 47-04:35:06 | 00:48:00 | 4.0163 | 1300.6 | 1040.3
64711 | 47-04:36:06 | 00:49:00 | 4.0206 | 1300.2 | 1062
64712 | 47-04:37:06 | 00:50:00 | 4.0259 | 1300.2 | 1083.6
64713 | 47-04:38:06 | 00:51:00 | 4.0296 | 1300.6 | 1105.3
64714 | 47-04:39:06 | 00:52:00 | 4.034 | 1300.6 | 1127
64715 | 47-04:40:06 | 00:53:00 | 4.038 | 1300.6 | 1148.7
64716 | 47-04:41:06 | 00:54:00 | 4.0417 | 1299.9 | 1170.3
64717 | 47-04:42:06 | 00:55:00 | 4.0464 | 1300.2 | 1192
64718 | 47-04:43:06 | 00:56:00 | 4.0507 | 1300.6 | 1213.7
64719 | 47-04:44:06 | 00:57:00 | 4.0569 | 1300.6 | 1235.3
64720 | 47-04:45:06 | 00:58:00 | 4.061 | 1300.2 | 1257
64721 | 47-04:46:06 | 00:59:00 | 4.0659 | 1300.2 | 1278.7
64722 | 47-04:47:06 | 01:00:00 | 4.0706 | 1300.2 | 1300.4
64723 | 47-04:48:06 | 01:01:00 | 4.0768 | 1300.6 | 1322
64724 | 47-04:49:06 | 01:02:00 | 4.0811 | 1300.6 | 1343.7
64725 | 47-04:50:06 | 01:03:00 | 4.0864 | 1300.2 | 1365.4
64726 | 47-04:51:06 | 01:04:00 | 4.0926 | 1300.6 | 1387.1
64727 | 47-04:52:06 | 01:05:00 | 4.0985 | 1300.2 | 1408.7
64728 | 47-04:53:06 | 01:06:00 | 4.1056 | 1300.4 | 1430.4
64729 | 47-04:54:06 | 01:07:00 | 4.1109 | 1300.6 | 1452.1
64730 | 47-04:55:06 | 01:08:00 | 4.1164 | 1300.2 | 1473.8
64731 | 47-04:56:06 | 01:09:00 | 4.1223 | 1299.9 | 1495.4
64732 | 47-04:57:06 | 01:10:00 | 4.1285 | 1300.2 | 1517.1
64733 | 47-04:58:06 | 01:11:00 | 4.1357 | 1300.2 | 1538.8
64734 | 47-04:59:06 | 01:12:00 | 4.1419 | 1299.9 | 1560.4
64735 | 47-05:00:06 | 01:13:00 | 4.1478 | 1300.6 | 1582.1
64736 | 47-05:01:06 | 01:14:00 | 4.1571 | 1300.4 | 1603.8
64737 | 47-05:02:06 | 01:15:00 | 4.1629 | 1300.6 | 1625.5
64738 | 47-05:03:06 | 01:16:00 | 4.1729 | 1299.9 | 1647.1
64739 | 47-05:04:06 | 01:17:00 | 4.1791 | 1300.6 | 1668.8
64740 | 47-05:05:06 | 01:18:00 | 4.1877 | 1300.6 | 1690.5
64741 | 47-05:06:06 | 01:19:00 | 4.1958 | 1300.2 | 1712.1
64742 | 47-05:06:34 | 01:19:28 | 4.2001 | 1300.2 | 1722.3
过程序号 | 过程模式 | 过程时间 | 容量/mAh | 比容量/mAh/g | 能量/mWh | 电容/F | 比能量/Wh/kg | 中值电压/V
1213 | 恒压充电 | 01:01:46 | 468.7 | 0 | 1968 | 0 | 0 | 4.1992
记录序号 | 测试时间 | 步骤时间 | 电压/V | 电流/mA | 容量/mAh
64743 | 47-05:06:34 | 00:00:00 | 4.1992 | 1275.7 | 1722.3
64744 | 47-05:07:34 | 00:01:00 | 4.1992 | 1219.5 | 1743.1
64745 | 47-05:08:34 | 00:02:00 | 4.1992 | 1159.6 | 1762.9
64746 | 47-05:09:34 | 00:03:00 | 4.1992 | 1104.9 | 1781.7
64747 | 47-05:10:34 | 00:04:00 | 4.1992 | 1056.5 | 1799.7
64748 | 47-05:11:34 | 00:05:00 | 4.1992 | 1007.6 | 1816.9
64749 | 47-05:12:34 | 00:06:00 | 4.1992 | 964.7 | 1833.3
64750 | 47-05:13:34 | 00:07:00 | 4.1992 | 921.9 | 1849
64751 | 47-05:14:34 | 00:08:00 | 4.1992 | 881.5 | 1864
64752 | 47-05:15:34 | 00:09:00 | 4.1992 | 843.4 | 1878.4
64753 | 47-05:16:34 | 00:10:00 | 4.1992 | 806.4 | 1892.1
64754 | 47-05:17:34 | 00:11:00 | 4.1992 | 771.4 | 1905.2
64755 | 47-05:18:34 | 00:12:00 | 4.1992 | 738.7 | 1917.8
64756 | 47-05:19:34 | 00:13:00 | 4.1992 | 707.6 | 1929.9
64757 | 47-05:20:34 | 00:14:00 | 4.1992 | 677.6 | 1941.4
64758 | 47-05:21:34 | 00:15:00 | 4.1992 | 649.6 | 1952.4
64759 | 47-05:22:34 | 00:16:00 | 4.1992 | 623.1 | 1963
64760 | 47-05:23:34 | 00:17:00 | 4.1992 | 596.7 | 1973.2
64761 | 47-05:24:34 | 00:18:00 | 4.1992 | 571.6 | 1982.9
64762 | 47-05:25:34 | 00:19:00 | 4.1992 | 550.6 | 1992.2
64763 | 47-05:26:34 | 00:20:00 | 4.1989 | 527.3 | 2001.2
64764 | 47-05:27:34 | 00:21:00 | 4.1992 | 506.9 | 2009.8
64765 | 47-05:28:34 | 00:22:00 | 4.1992 | 487.7 | 2018.1
64766 | 47-05:29:34 | 00:23:00 | 4.1992 | 468.2 | 2026.1
64767 | 47-05:30:34 | 00:24:00 | 4.1992 | 450.5 | 2033.7
64768 | 47-05:31:34 | 00:25:00 | 4.1992 | 432.8 | 2041.1
64769 | 47-05:32:34 | 00:26:00 | 4.1992 | 417.6 | 2048.1
64770 | 47-05:33:34 | 00:27:00 | 4.1992 | 402 | 2054.9
64771 | 47-05:34:34 | 00:28:00 | 4.1995 | 387.3 | 2061.5
64772 | 47-05:35:34 | 00:29:00 | 4.1995 | 373.1 | 2067.8
64773 | 47-05:36:34 | 00:30:00 | 4.1992 | 360.5 | 2073.9
64774 | 47-05:37:34 | 00:31:00 | 4.1992 | 346.2 | 2079.8
64775 | 47-05:38:34 | 00:32:00 | 4.1995 | 333.5 | 2085.5
64776 | 47-05:39:34 | 00:33:00 | 4.1995 | 322.7 | 2091
64777 | 47-05:40:34 | 00:34:00 | 4.1995 | 312.1 | 2096.3
64778 | 47-05:41:34 | 00:35:00 | 4.1992 | 301.9 | 2101.4
64779 | 47-05:42:34 | 00:36:00 | 4.1995 | 291.9 | 2106.3
64780 | 47-05:43:34 | 00:37:00 | 4.1992 | 281.8 | 2111.1
64781 | 47-05:44:34 | 00:38:00 | 4.1995 | 272.5 | 2115.7
64782 | 47-05:45:34 | 00:39:00 | 4.1995 | 263.6 | 2120.2
64783 | 47-05:46:34 | 00:40:00 | 4.1998 | 254.7 | 2124.5
64784 | 47-05:47:34 | 00:41:00 | 4.1995 | 246.3 | 2128.7
64785 | 47-05:48:34 | 00:42:00 | 4.1995 | 238.5 | 2132.7
64786 | 47-05:49:34 | 00:43:00 | 4.1995 | 230.5 | 2136.6
64787 | 47-05:50:34 | 00:44:00 | 4.1992 | 222.7 | 2140.4
64788 | 47-05:51:34 | 00:45:00 | 4.1998 | 215.8 | 2144
64789 | 47-05:52:34 | 00:46:00 | 4.1998 | 208 | 2147.6
64790 | 47-05:53:34 | 00:47:00 | 4.1998 | 201.8 | 2151
64791 | 47-05:54:34 | 00:48:00 | 4.1998 | 196.1 | 2154.3
64792 | 47-05:55:34 | 00:49:00 | 4.2001 | 190.1 | 2157.5
64793 | 47-05:56:34 | 00:50:00 | 4.1995 | 184.3 | 2160.6
64794 | 47-05:57:34 | 00:51:00 | 4.1998 | 177.8 | 2163.6
64795 | 47-05:58:34 | 00:52:00 | 4.2001 | 173.2 | 2166.6
64796 | 47-05:59:34 | 00:53:00 | 4.1998 | 167 | 2169.4
64797 | 47-06:00:34 | 00:54:00 | 4.2001 | 162.8 | 2172.2
64798 | 47-06:01:34 | 00:55:00 | 4.2001 | 157 | 2174.8
64799 | 47-06:02:34 | 00:56:00 | 4.2001 | 153.3 | 2177.4
64800 | 47-06:03:34 | 00:57:00 | 4.1995 | 148.3 | 2179.9
64801 | 47-06:04:34 | 00:58:00 | 4.1998 | 144.5 | 2182.4
64802 | 47-06:05:34 | 00:59:00 | 4.1995 | 141 | 2184.8
64803 | 47-06:06:34 | 01:00:00 | 4.1995 | 136.7 | 2187.1
64804 | 47-06:07:34 | 01:01:00 | 4.1998 | 132.8 | 2189.3
64805 | 47-06:08:20 | 01:01:46 | 4.1998 | 129.8 | 2191
过程序号 | 过程模式 | 过程时间 | 容量/mAh | 比容量/mAh/g | 能量/mWh | 电容/F | 比能量/Wh/kg | 中值电压/V
1214 | 静置 | 00:15:00 | 0 | 0 | 0 | 0 | 0 | 4.1865
记录序号 | 测试时间 | 步骤时间 | 电压/V | 电流/mA | 容量/mAh
64806 | 47-06:08:20 | 00:00:00 | 4.2001 | 0 | 2191
64807 | 47-06:11:20 | 00:03:00 | 4.1899 | 0 | 2191
64808 | 47-06:14:20 | 00:06:00 | 4.1865 | 0 | 2191
64809 | 47-06:17:20 | 00:09:00 | 4.1831 | 0 | 2191
64810 | 47-06:20:20 | 00:12:00 | 4.1809 | 0 | 2191
64811 | 47-06:23:20 | 00:15:00 | 4.1794 | 0 | 2191
过程序号 | 过程模式 | 过程时间 | 容量/mAh | 比容量/mAh/g | 能量/mWh | 电容/F | 比能量/Wh/kg | 中值电压/V
1215 | 恒流放电 | 01:40:57 | 2187.7 | 0 | 7904 | 0 | 0 | 3.6401
记录序号 | 测试时间 | 步骤时间 | 电压/V | 电流/mA | 容量/mAh
64812 | 47-06:23:20 | 00:00:00 | 4.0662 | -1300.6 | 0
64813 | 47-06:24:20 | 00:01:00 | 4.0262 | -1300.4 | 21.7
64814 | 47-06:25:20 | 00:02:00 | 4.0014 | -1300.2 | 43.3
64815 | 47-06:26:20 | 00:03:00 | 3.9865 | -1300.6 | 65
64816 | 47-06:27:20 | 00:04:00 | 3.9726 | -1300.6 | 86.7
64817 | 47-06:28:20 | 00:05:00 | 3.9611 | -1300.2 | 108.4
64818 | 47-06:29:20 | 00:06:00 | 3.9506 | -1300.2 | 130
64819 | 47-06:30:20 | 00:07:00 | 3.9394 | -1300.6 | 151.7
64820 | 47-06:31:20 | 00:08:00 | 3.9276 | -1300.6 | 173.4
64821 | 47-06:32:20 | 00:09:00 | 3.9177 | -1300.6 | 195.1
64822 | 47-06:33:20 | 00:10:00 | 3.9069 | -1300.2 | 216.7
64823 | 47-06:34:20 | 00:11:00 | 3.8966 | -1300.4 | 238.4
64824 | 47-06:35:20 | 00:12:00 | 3.8858 | -1300.6 | 260.1
64825 | 47-06:36:20 | 00:13:00 | 3.8756 | -1300.2 | 281.7
64826 | 47-06:37:20 | 00:14:00 | 3.8663 | -1300.6 | 303.4
64827 | 47-06:38:20 | 00:15:00 | 3.857 | -1300.4 | 325.1
64828 | 47-06:39:20 | 00:16:00 | 3.848 | -1300.6 | 346.8
64829 | 47-06:40:20 | 00:17:00 | 3.8396 | -1300.2 | 368.4
64830 | 47-06:41:20 | 00:18:00 | 3.8315 | -1300.6 | 390.1
64831 | 47-06:42:20 | 00:19:00 | 3.8238 | -1300.6 | 411.8
64832 | 47-06:43:20 | 00:20:00 | 3.816 | -1299.9 | 433.4
64833 | 47-06:44:20 | 00:21:00 | 3.8077 | -1300.4 | 455.1
64834 | 47-06:45:20 | 00:22:00 | 3.7993 | -1299.9 | 476.8
64835 | 47-06:46:20 | 00:23:00 | 3.7934 | -1300.4 | 498.5
64836 | 47-06:47:20 | 00:24:00 | 3.785 | -1300.6 | 520.1
64837 | 47-06:48:20 | 00:25:00 | 3.7788 | -1299.9 | 541.8
64838 | 47-06:49:20 | 00:26:00 | 3.7702 | -1300.6 | 563.5
64839 | 47-06:50:20 | 00:27:00 | 3.764 | -1299.9 | 585.1
64840 | 47-06:51:20 | 00:28:00 | 3.7581 | -1299.9 | 606.8
64841 | 47-06:52:20 | 00:29:00 | 3.7503 | -1300.6 | 628.5
64842 | 47-06:53:20 | 00:30:00 | 3.7444 | -1300.2 | 650.2
64843 | 47-06:54:20 | 00:31:00 | 3.7373 | -1300.6 | 671.8
64844 | 47-06:55:20 | 00:32:00 | 3.7305 | -1300.6 | 693.5
64845 | 47-06:56:20 | 00:33:00 | 3.7246 | -1299.9 | 715.2
64846 | 47-06:57:20 | 00:34:00 | 3.7187 | -1300.2 | 736.8
64847 | 47-06:58:20 | 00:35:00 | 3.7137 | -1300.4 | 758.5
64848 | 47-06:59:20 | 00:36:00 | 3.7069 | -1300.2 | 780.2
64849 | 47-07:00:20 | 00:37:00 | 3.7013 | -1300.6 | 801.9
64850 | 47-07:01:20 | 00:38:00 | 3.6951 | -1300.6 | 823.5
64851 | 47-07:02:20 | 00:39:00 | 3.6895 | -1300.6 | 845.2
64852 | 47-07:03:20 | 00:40:00 | 3.6837 | -1299.9 | 866.9
64853 | 47-07:04:20 | 00:41:00 | 3.6787 | -1299.9 | 888.5
64854 | 47-07:05:20 | 00:42:00 | 3.674 | -1299.9 | 910.2
64855 | 47-07:06:20 | 00:43:00 | 3.6691 | -1299.9 | 931.9
64856 | 47-07:07:20 | 00:44:00 | 3.6657 | -1300.2 | 953.6
64857 | 47-07:08:20 | 00:45:00 | 3.6604 | -1299.9 | 975.2
64858 | 47-07:09:20 | 00:46:00 | 3.6567 | -1300.2 | 996.9
64859 | 47-07:10:20 | 00:47:00 | 3.653 | -1300.4 | 1018.6
64860 | 47-07:11:20 | 00:48:00 | 3.6486 | -1300.4 | 1040.2
64861 | 47-07:12:20 | 00:49:00 | 3.6446 | -1300.4 | 1061.9
64862 | 47-07:13:20 | 00:50:00 | 3.6421 | -1300.6 | 1083.6
64863 | 47-07:14:20 | 00:51:00 | 3.6378 | -1299.9 | 1105.3
64864 | 47-07:15:20 | 00:52:00 | 3.6334 | -1300.4 | 1126.9
64865 | 47-07:16:20 | 00:53:00 | 3.6303 | -1300.6 | 1148.6
64866 | 47-07:17:20 | 00:54:00 | 3.626 | -1299.9 | 1170.3
64867 | 47-07:18:20 | 00:55:00 | 3.6229 | -1300.2 | 1191.9
64868 | 47-07:19:20 | 00:56:00 | 3.6176 | -1300.6 | 1213.6
64869 | 47-07:20:20 | 00:57:00 | 3.6155 | -1300.6 | 1235.3
64870 | 47-07:21:20 | 00:58:00 | 3.6105 | -1299.9 | 1257
64871 | 47-07:22:20 | 00:59:00 | 3.6049 | -1300.6 | 1278.6
64872 | 47-07:23:20 | 01:00:00 | 3.6012 | -1300.6 | 1300.3
64873 | 47-07:24:20 | 01:01:00 | 3.5965 | -1299.9 | 1322
64874 | 47-07:25:20 | 01:02:00 | 3.5903 | -1300.6 | 1343.6
64875 | 47-07:26:20 | 01:03:00 | 3.5844 | -1299.9 | 1365.3
64876 | 47-07:27:20 | 01:04:00 | 3.5789 | -1300.6 | 1387
64877 | 47-07:28:20 | 01:05:00 | 3.573 | -1299.7 | 1408.6
64878 | 47-07:29:20 | 01:06:00 | 3.5671 | -1300.6 | 1430.3
64879 | 47-07:30:20 | 01:07:00 | 3.5593 | -1300.2 | 1452
64880 | 47-07:31:20 | 01:08:00 | 3.5522 | -1300.6 | 1473.7
64881 | 47-07:32:20 | 01:09:00 | 3.5463 | -1300.6 | 1495.3
64882 | 47-07:33:20 | 01:10:00 | 3.5386 | -1300.2 | 1517
64883 | 47-07:34:20 | 01:11:00 | 3.5296 | -1299.9 | 1538.7
64884 | 47-07:35:20 | 01:12:00 | 3.5215 | -1300.2 | 1560.4
64885 | 47-07:36:20 | 01:13:00 | 3.5116 | -1300.2 | 1582
64886 | 47-07:37:20 | 01:14:00 | 3.5038 | -1300.6 | 1603.7
64887 | 47-07:38:20 | 01:15:00 | 3.4949 | -1300.6 | 1625.4
64888 | 47-07:39:20 | 01:16:00 | 3.4846 | -1300.2 | 1647
64889 | 47-07:40:20 | 01:17:00 | 3.475 | -1299.9 | 1668.7
64890 | 47-07:41:20 | 01:18:00 | 3.4645 | -1299.9 | 1690.4
64891 | 47-07:42:20 | 01:19:00 | 3.4546 | -1299.9 | 1712.1
64892 | 47-07:43:20 | 01:20:00 | 3.444 | -1300.2 | 1733.7
64893 | 47-07:44:20 | 01:21:00 | 3.4322 | -1299.9 | 1755.4
64894 | 47-07:45:20 | 01:22:00 | 3.4211 | -1299.9 | 1777.1
64895 | 47-07:46:20 | 01:23:00 | 3.4102 | -1300.6 | 1798.7
64896 | 47-07:47:20 | 01:24:00 | 3.4 | -1299.9 | 1820.4
64897 | 47-07:48:20 | 01:25:00 | 3.3891 | -1299.9 | 1842.1
64898 | 47-07:49:20 | 01:26:00 | 3.3743 | -1299.9 | 1863.7
64899 | 47-07:50:20 | 01:27:00 | 3.3619 | -1300.6 | 1885.4
64900 | 47-07:51:20 | 01:28:00 | 3.3482 | -1299.9 | 1907.1
64901 | 47-07:52:20 | 01:29:00 | 3.3324 | -1299.9 | 1928.8
64902 | 47-07:53:20 | 01:30:00 | 3.315 | -1299.9 | 1950.4
64903 | 47-07:54:20 | 01:31:00 | 3.2958 | -1300.6 | 1972.1
64904 | 47-07:55:20 | 01:32:00 | 3.2738 | -1299.9 | 1993.8
64905 | 47-07:56:20 | 01:33:00 | 3.2481 | -1300.2 | 2015.4
64906 | 47-07:57:20 | 01:34:00 | 3.2189 | -1300.2 | 2037.1
64907 | 47-07:58:20 | 01:35:00 | 3.1845 | -1300.6 | 2058.8
64908 | 47-07:59:20 | 01:36:00 | 3.143 | -1300.2 | 2080.5
64909 | 47-08:00:20 | 01:37:00 | 3.0949 | -1300.2 | 2102.1
64910 | 47-08:01:20 | 01:38:00 | 3.036 | -1300.2 | 2123.8
64911 | 47-08:02:20 | 01:39:00 | 2.9632 | -1300.2 | 2145.5
64912 | 47-08:03:20 | 01:40:00 | 2.8643 | -1300.6 | 2167.1
64913 | 47-08:04:17 | 01:40:57 | 2.7489 | -1300.6 | 2187.7
过程序号 | 过程模式 | 过程时间 | 容量/mAh | 比容量/mAh/g | 能量/mWh | 电容/F | 比能量/Wh/kg | 中值电压/V
1216 | 静置 | 00:15:00 | 0 | 0 | 0 | 0 | 0 | 3.4338
记录序号 | 测试时间 | 步骤时间 | 电压/V | 电流/mA | 容量/mAh
64914 | 47-08:04:17 | 00:00:00 | 3.1266 | 0 | 2187.7
64915 | 47-08:07:17 | 00:03:00 | 3.3885 | 0 | 2187.7
64916 | 47-08:10:17 | 00:06:00 | 3.4338 | 0 | 2187.7
64917 | 47-08:13:17 | 00:09:00 | 3.4536 | 0 | 2187.7
64918 | 47-08:16:17 | 00:12:00 | 3.4648 | 0 | 2187.7
64919 | 47-08:19:17 | 00:15:00 | 3.4722 | 0 | 2187.7
循环序号 | 充电容量/mAh | 放电容量/mAh | 充电比容量/mAh/g | 放电比容量/mAh/g | 效率/% | 充电能量/mWh | 放电能量/mWh | 放电中压/V | 恒流充入容量/mAh | 恒流充入比例/% | 平台容量/mAh | 平台比容量/mAh/g | 平台/% | 平台时间 | 充电电容/F | 放电电容/F | rd/mOhm | 充电比能量/Wh/kg | 放电比能量/Wh/kg | 放电终压/V | 循环保持率/%
244 | 2188.6 | 2186.7 | 0 | 0 | 99.91 | 8810 | 7898 | 3.6386 | 1719.7 | 78.57 | 1291.7 | 0 | 59.07 | 00:59:36 | 0 | 0 | 88 | 0 | 0 | 2.7493 | 99.95
过程序号 | 过程模式 | 过程时间 | 容量/mAh | 比容量/mAh/g | 能量/mWh | 电容/F | 比能量/Wh/kg | 中值电压/V
1217 | 恒流充电 | 01:19:21 | 1719.7 | 0 | 6841 | 0 | 0 | 3.986
记录序号 | 测试时间 | 步骤时间 | 电压/V | 电流/mA | 容量/mAh
64920 | 47-08:19:17 | 00:00:00 | 3.6344 | 1299.9 | 0
64921 | 47-08:20:17 | 00:01:00 | 3.6905 | 1300.4 | 21.7
64922 | 47-08:21:17 | 00:02:00 | 3.7081 | 1299.9 | 43.3
64923 | 47-08:22:17 | 00:03:00 | 3.7202 | 1300.6 | 65
64924 | 47-08:23:17 | 00:04:00 | 3.7342 | 1299.9 | 86.7
64925 | 47-08:24:17 | 00:05:00 | 3.7475 | 1300.6 | 108.4
64926 | 47-08:25:17 | 00:06:00 | 3.7605 | 1300.6 | 130
64927 | 47-08:26:17 | 00:07:00 | 3.7748 | 1300.6 | 151.7
64928 | 47-08:27:17 | 00:08:00 | 3.7888 | 1300.2 | 173.4
64929 | 47-08:28:17 | 00:09:00 | 3.8027 | 1299.9 | 195
64930 | 47-08:29:17 | 00:10:00 | 3.816 | 1300.2 | 216.7
64931 | 47-08:30:17 | 00:11:00 | 3.8287 | 1300.2 | 238.4
64932 | 47-08:31:17 | 00:12:00 | 3.8424 | 1299.9 | 260.1
64933 | 47-08:32:17 | 00:13:00 | 3.8548 | 1300.4 | 281.7
64934 | 47-08:33:17 | 00:14:00 | 3.8663 | 1300.4 | 303.4
64935 | 47-08:34:17 | 00:15:00 | 3.8765 | 1300.2 | 325.1
64936 | 47-08:35:17 | 00:16:00 | 3.8861 | 1300.6 | 346.7
64937 | 47-08:36:17 | 00:17:00 | 3.8948 | 1300.6 | 368.4
64938 | 47-08:37:17 | 00:18:00 | 3.9016 | 1300.6 | 390.1
64939 | 47-08:38:17 | 00:19:00 | 3.9072 | 1300.2 | 411.8
64940 | 47-08:39:17 | 00:20:00 | 3.9137 | 1300.6 | 433.4
64941 | 47-08:40:17 | 00:21:00 | 3.919 | 1300.6 | 455.1
64942 | 47-08:41:17 | 00:22:00 | 3.9236 | 1300.6 | 476.8
64943 | 47-08:42:17 | 00:23:00 | 3.9273 | 1300.2 | 498.5
64944 | 47-08:43:17 | 00:24:00 | 3.9317 | 1300.6 | 520.1
64945 | 47-08:44:17 | 00:25:00 | 3.9357 | 1300.2 | 541.8
64946 | 47-08:45:17 | 00:26:00 | 3.9404 | 1300.2 | 563.5
64947 | 47-08:46:17 | 00:27:00 | 3.9438 | 1300.6 | 585.1
64948 | 47-08:47:17 | 00:28:00 | 3.9466 | 1300.6 | 606.8
64949 | 47-08:48:17 | 00:29:00 | 3.9509 | 1300.2 | 628.5
64950 | 47-08:49:17 | 00:30:00 | 3.9546 | 1300.6 | 650.2
64951 | 47-08:50:17 | 00:31:00 | 3.9577 | 1300.6 | 671.8
64952 | 47-08:51:17 | 00:32:00 | 3.9605 | 1300.2 | 693.5
64953 | 47-08:52:17 | 00:33:00 | 3.9633 | 1299.9 | 715.2
64954 | 47-08:53:17 | 00:34:00 | 3.9667 | 1300.2 | 736.9
64955 | 47-08:54:17 | 00:35:00 | 3.9704 | 1300.2 | 758.5
64956 | 47-08:55:17 | 00:36:00 | 3.9735 | 1299.9 | 780.2
64957 | 47-08:56:17 | 00:37:00 | 3.9772 | 1300.2 | 801.9
64958 | 47-08:57:17 | 00:38:00 | 3.98 | 1300.2 | 823.5
64959 | 47-08:58:17 | 00:39:00 | 3.9834 | 1300.2 | 845.2
64960 | 47-08:59:17 | 00:40:00 | 3.9872 | 1300.6 | 866.9
64961 | 47-09:00:17 | 00:41:00 | 3.9903 | 1299.9 | 888.6
64962 | 47-09:01:17 | 00:42:00 | 3.994 | 1300.2 | 910.2
64963 | 47-09:02:17 | 00:43:00 | 3.9968 | 1300.2 | 931.9
64964 | 47-09:03:17 | 00:44:00 | 4.0005 | 1300.6 | 953.6
64965 | 47-09:04:17 | 00:45:00 | 4.0036 | 1300.6 | 975.2
64966 | 47-09:05:17 | 00:46:00 | 4.0079 | 1300.2 | 996.9
64967 | 47-09:06:17 | 00:47:00 | 4.0113 | 1299.9 | 1018.6
64968 | 47-09:07:17 | 00:48:00 | 4.0154 | 1300.6 | 1040.3
64969 | 47-09:08:17 | 00:49:00 | 4.0197 | 1300.2 | 1061.9
64970 | 47-09:09:17 | 00:50:00 | 4.0234 | 1299.9 | 1083.6
64971 | 47-09:10:17 | 00:51:00 | 4.0278 | 1299.9 | 1105.3
64972 | 47-09:11:17 | 00:52:00 | 4.0318 | 1299.9 | 1127
64973 | 47-09:12:17 | 00:53:00 | 4.0361 | 1299.9 | 1148.6
64974 | 47-09:13:17 | 00:54:00 | 4.0411 | 1299.9 | 1170.3
64975 | 47-09:14:17 | 00:55:00 | 4.0461 | 1300.4 | 1192
64976 | 47-09:15:17 | 00:56:00 | 4.0507 | 1300.2 | 1213.6
64977 | 47-09:16:17 | 00:57:00 | 4.0554 | 1300.4 | 1235.3
64978 | 47-09:17:17 | 00:58:00 | 4.0606 | 1300.4 | 1257
64979 | 47-09:18:17 | 00:59:00 | 4.0653 | 1300.6 | 1278.6
64980 | 47-09:19:17 | 01:00:00 | 4.0706 | 1299.9 | 1300.3
64981 | 47-09:20:17 | 01:01:00 | 4.0752 | 1300.6 | 1322
64982 | 47-09:21:17 | 01:02:00 | 4.0808 | 1300.2 | 1343.7
64983 | 47-09:22:17 | 01:03:00 | 4.0864 | 1300.2 | 1365.3
64984 | 47-09:23:17 | 01:04:00 | 4.092 | 1300.6 | 1387
64985 | 47-09:24:17 | 01:05:00 | 4.0975 | 1299.9 | 1408.7
64986 | 47-09:25:17 | 01:06:00 | 4.104 | 1300.8 | 1430.4
64987 | 47-09:26:17 | 01:07:00 | 4.1102 | 1300.6 | 1452
64988 | 47-09:27:17 | 01:08:00 | 4.1161 | 1300.6 | 1473.7
64989 | 47-09:28:17 | 01:09:00 | 4.1217 | 1300.6 | 1495.4
64990 | 47-09:29:17 | 01:10:00 | 4.1282 | 1300.2 | 1517.1
64991 | 47-09:30:17 | 01:11:00 | 4.1357 | 1300.6 | 1538.7
64992 | 47-09:31:17 | 01:12:00 | 4.1419 | 1300.6 | 1560.4
64993 | 47-09:32:17 | 01:13:00 | 4.1493 | 1299.9 | 1582.1
64994 | 47-09:33:17 | 01:14:00 | 4.1574 | 1300.2 | 1603.7
64995 | 47-09:34:17 | 01:15:00 | 4.1639 | 1300.6 | 1625.4
64996 | 47-09:35:17 | 01:16:00 | 4.1732 | 1300.6 | 1647.1
64997 | 47-09:36:17 | 01:17:00 | 4.18 | 1300.6 | 1668.8
64998 | 47-09:37:17 | 01:18:00 | 4.1877 | 1300.6 | 1690.4
64999 | 47-09:38:17 | 01:19:00 | 4.197 | 1300.6 | 1712.1
65000 | 47-09:38:38 | 01:19:21 | 4.2001 | 1300.6 | 1719.7
过程序号 | 过程模式 | 过程时间 | 容量/mAh | 比容量/mAh/g | 能量/mWh | 电容/F | 比能量/Wh/kg | 中值电压/V
1218 | 恒压充电 | 01:02:23 | 468.9 | 0 | 1969 | 0 | 0 | 4.1992
记录序号 | 测试时间 | 步骤时间 | 电压/V | 电流/mA | 容量/mAh
65001 | 47-09:38:38 | 00:00:00 | 4.1995 | 1270.6 | 1719.7
65002 | 47-09:39:38 | 00:01:00 | 4.1992 | 1213.7 | 1740.5
65003 | 47-09:40:38 | 00:02:00 | 4.1992 | 1155.5 | 1760.2
65004 | 47-09:41:38 | 00:03:00 | 4.1992 | 1101.7 | 1779
65005 | 47-09:42:38 | 00:04:00 | 4.1992 | 1049.9 | 1796.9
65006 | 47-09:43:38 | 00:05:00 | 4.1992 | 1003.7 | 1814
65007 | 47-09:44:38 | 00:06:00 | 4.1992 | 959.1 | 1830.4
65008 | 47-09:45:38 | 00:07:00 | 4.1995 | 915.7 | 1846
65009 | 47-09:46:38 | 00:08:00 | 4.1992 | 876.3 | 1860.9
65010 | 47-09:47:38 | 00:09:00 | 4.1992 | 838.2 | 1875.2
65011 | 47-09:48:38 | 00:10:00 | 4.1995 | 800.4 | 1888.8
65012 | 47-09:49:38 | 00:11:00 | 4.1992 | 767.7 | 1901.9
65013 | 47-09:50:38 | 00:12:00 | 4.1992 | 734.4 | 1914.4
65014 | 47-09:51:38 | 00:13:00 | 4.1992 | 702.6 | 1926.3
65015 | 47-09:52:38 | 00:14:00 | 4.1992 | 673.2 | 1937.8
65016 | 47-09:53:38 | 00:15:00 | 4.1992 | 644.3 | 1948.8
65017 | 47-09:54:38 | 00:16:00 | 4.1992 | 618.5 | 1959.3
65018 | 47-09:55:38 | 00:17:00 | 4.1992 | 592.3 | 1969.4
65019 | 47-09:56:38 | 00:18:00 | 4.1995 | 568.6 | 1979
65020 | 47-09:57:38 | 00:19:00 | 4.1992 | 545.8 | 1988.3
65021 | 47-09:58:38 | 00:20:00 | 4.1992 | 523.8 | 1997.2
65022 | 47-09:59:38 | 00:21:00 | 4.1992 | 502.8 | 2005.8
65023 | 47-10:00:38 | 00:22:00 | 4.1992 | 484.2 | 2014
65024 | 47-10:01:38 | 00:23:00 | 4.1992 | 463.9 | 2021.9
65025 | 47-10:02:38 | 00:24:00 | 4.1992 | 447.4 | 2029.5
65026 | 47-10:03:38 | 00:25:00 | 4.1992 | 431.2 | 2036.8
65027 | 47-10:04:38 | 00:26:00 | 4.1992 | 414.4 | 2043.9
65028 | 47-10:05:38 | 00:27:00 | 4.1995 | 399.7 | 2050.7
65029 | 47-10:06:38 | 00:28:00 | 4.1992 | 385 | 2057.2
65030 | 47-10:07:38 | 00:29:00 | 4.1995 | 371.7 | 2063.5
65031 | 47-10:08:38 | 00:30:00 | 4.1992 | 358.3 | 2069.6
65032 | 47-10:09:38 | 00:31:00 | 4.1992 | 345.2 | 2075.4
65033 | 47-10:10:38 | 00:32:00 | 4.1992 | 333.1 | 2081.1
65034 | 47-10:11:38 | 00:33:00 | 4.1995 | 322.2 | 2086.5
65035 | 47-10:12:38 | 00:34:00 | 4.1995 | 311.2 | 2091.8
65036 | 47-10:13:38 | 00:35:00 | 4.1992 | 299.5 | 2096.9
65037 | 47-10:14:38 | 00:36:00 | 4.1995 | 290.9 | 2101.8
65038 | 47-10:15:38 | 00:37:00 | 4.1995 | 281.1 | 2106.6
65039 | 47-10:16:38 | 00:38:00 | 4.1992 | 271.6 | 2111.2
65040 | 47-10:17:38 | 00:39:00 | 4.1995 | 263.2 | 2115.6
65041 | 47-10:18:38 | 00:40:00 | 4.1992 | 254.7 | 2119.9
65042 | 47-10:19:38 | 00:41:00 | 4.1998 | 245.3 | 2124.1
65043 | 47-10:20:38 | 00:42:00 | 4.1992 | 238.5 | 2128.2
65044 | 47-10:21:38 | 00:43:00 | 4.1998 | 232 | 2132.1
65045 | 47-10:22:38 | 00:44:00 | 4.1995 | 224 | 2135.9
65046 | 47-10:23:38 | 00:45:00 | 4.1995 | 216.1 | 2139.5
65047 | 47-10:24:38 | 00:46:00 | 4.1995 | 210.2 | 2143.1
65048 | 47-10:25:38 | 00:47:00 | 4.1995 | 204.8 | 2146.5
65049 | 47-10:26:38 | 00:48:00 | 4.1998 | 198.1 | 2149.9
65050 | 47-10:27:38 | 00:49:00 | 4.1998 | 191.4 | 2153.1
65051 | 47-10:28:38 | 00:50:00 | 4.1995 | 186.8 | 2156.3
65052 | 47-10:29:38 | 00:51:00 | 4.1998 | 180.6 | 2159.4
65053 | 47-10:30:38 | 00:52:00 | 4.1998 | 176.2 | 2162.3
65054 | 47-10:31:38 | 00:53:00 | 4.1998 | 170.4 | 2165.2
65055 | 47-10:32:38 | 00:54:00 | 4.1995 | 165 | 2168
65056 | 47-10:33:38 | 00:55:00 | 4.1995 | 160.7 | 2170.7
65057 | 47-10:34:38 | 00:56:00 | 4.1998 | 156.6 | 2173.4
65058 | 47-10:35:38 | 00:57:00 | 4.1995 | 152.3 | 2176
65059 | 47-10:36:38 | 00:58:00 | 4.1992 | 147.1 | 2178.5
65060 | 47-10:37:38 | 00:59:00 | 4.1995 | 143.4 | 2180.9
65061 | 47-10:38:38 | 01:00:00 | 4.1998 | 139.7 | 2183.3
65062 | 47-10:39:38 | 01:01:00 | 4.1998 | 135.4 | 2185.5
65063 | 47-10:40:38 | 01:02:00 | 4.1995 | 131.7 | 2187.8
65064 | 47-10:41:01 | 01:02:23 | 4.1995 | 130 | 2188.6
过程序号 | 过程模式 | 过程时间 | 容量/mAh | 比容量/mAh/g | 能量/mWh | 电容/F | 比能量/Wh/kg | 中值电压/V
1219 | 静置 | 00:15:00 | 0 | 0 | 0 | 0 | 0 | 4.1865
记录序号 | 测试时间 | 步骤时间 | 电压/V | 电流/mA | 容量/mAh
65065 | 47-10:41:01 | 00:00:00 | 4.1998 | 0 | 2188.6
65066 | 47-10:44:01 | 00:03:00 | 4.1899 | 0 | 2188.6
65067 | 47-10:47:01 | 00:06:00 | 4.1865 | 0 | 2188.6
65068 | 47-10:50:01 | 00:09:00 | 4.1831 | 0 | 2188.6
65069 | 47-10:53:01 | 00:12:00 | 4.1819 | 0 | 2188.6
65070 | 47-10:56:01 | 00:15:00 | 4.1797 | 0 | 2188.6
过程序号 | 过程模式 | 过程时间 | 容量/mAh | 比容量/mAh/g | 能量/mWh | 电容/F | 比能量/Wh/kg | 中值电压/V
1220 | 恒流放电 | 01:40:54 | 2186.7 | 0 | 7898 | 0 | 0 | 3.6386
记录序号 | 测试时间 | 步骤时间 | 电压/V | 电流/mA | 容量/mAh
65071 | 47-10:56:01 | 00:00:00 | 4.0656 | -1300.6 | 0
65072 | 47-10:57:01 | 00:01:00 | 4.0244 | -1300.6 | 21.7
65073 | 47-10:58:01 | 00:02:00 | 4.0008 | -1300.2 | 43.3
65074 | 47-10:59:01 | 00:03:00 | 3.9859 | -1300.2 | 65
65075 | 47-11:00:01 | 00:04:00 | 3.972 | -1300.6 | 86.7
65076 | 47-11:01:01 | 00:05:00 | 3.9605 | -1299.9 | 108.4
65077 | 47-11:02:01 | 00:06:00 | 3.9493 | -1300.2 | 130
65078 | 47-11:03:01 | 00:07:00 | 3.9385 | -1300.6 | 151.7
65079 | 47-11:04:01 | 00:08:00 | 3.927 | -1300.6 | 173.4
65080 | 47-11:05:01 | 00:09:00 | 3.9159 | -1300.2 | 195.1
65081 | 47-11:06:01 | 00:10:00 | 3.9056 | -1299.9 | 216.7
65082 | 47-11:07:01 | 00:11:00 | 3.8951 | -1300.6 | 238.4
65083 | 47-11:08:01 | 00:12:00 | 3.8842 | -1300.6 | 260.1
65084 | 47-11:09:01 | 00:13:00 | 3.874 | -1300.4 | 281.8
65085 | 47-11:10:01 | 00:14:00 | 3.865 | -1300.6 | 303.4
65086 | 47-11:11:01 | 00:15:00 | 3.8551 | -1300.6 | 325.1
65087 | 47-11:12:01 | 00:16:00 | 3.847 | -1300.6 | 346.8
65088 | 47-11:13:01 | 00:17:00 | 3.8387 | -1300.6 | 368.4
65089 | 47-11:14:01 | 00:18:00 | 3.8297 | -1300.2 | 390.1
65090 | 47-11:15:01 | 00:19:00 | 3.8225 | -1300.2 | 411.8
65091 | 47-11:16:01 | 00:20:00 | 3.8136 | -1299.9 | 433.5
65092 | 47-11:17:01 | 00:21:00 | 3.8058 | -1300.6 | 455.1
65093 | 47-11:18:01 | 00:22:00 | 3.799 | -1299.9 | 476.8
65094 | 47-11:19:01 | 00:23:00 | 3.7906 | -1299.9 | 498.5
65095 | 47-11:20:01 | 00:24:00 | 3.7838 | -1300.2 | 520.1
65096 | 47-11:21:01 | 00:25:00 | 3.7764 | -1300.6 | 541.8
65097 | 47-11:22:01 | 00:26:00 | 3.7692 | -1300.6 | 563.5
65098 | 47-11:23:01 | 00:27:00 | 3.7627 | -1299.9 | 585.2
65099 | 47-11:24:01 | 00:28:00 | 3.7559 | -1300.6 | 606.8
65100 | 47-11:25:01 | 00:29:00 | 3.7497 | -1300.2 | 628.5
65101 | 47-11:26:01 | 00:30:00 | 3.7416 | -1300.6 | 650.2
65102 | 47-11:27:01 | 00:31:00 | 3.7351 | -1300.6 | 671.9
65103 | 47-11:28:01 | 00:32:00 | 3.7283 | -1300.6 | 693.5
65104 | 47-11:29:01 | 00:33:00 | 3.7236 | -1300.2 | 715.2
65105 | 47-11:30:01 | 00:34:00 | 3.7178 | -1300.4 | 736.9
65106 | 47-11:31:01 | 00:35:00 | 3.71 | -1300.6 | 758.5
65107 | 47-11:32:01 | 00:36:00 | 3.7047 | -1299.9 | 780.2
65108 | 47-11:33:01 | 00:37:00 | 3.6992 | -1300.2 | 801.9
65109 | 47-11:34:01 | 00:38:00 | 3.6936 | -1300.2 | 823.6
65110 | 47-11:35:01 | 00:39:00 | 3.688 | -1300.4 | 845.2
65111 | 47-11:36:01 | 00:40:00 | 3.6833 | -1300.4 | 866.9
65112 | 47-11:37:01 | 00:41:00 | 3.6778 | -1300.6 | 888.6
65113 | 47-11:38:01 | 00:42:00 | 3.6731 | -1300.6 | 910.3
65114 | 47-11:39:01 | 00:43:00 | 3.6682 | -1300.6 | 931.9
65115 | 47-11:40:01 | 00:44:00 | 3.6632 | -1300.6 | 953.6
65116 | 47-11:41:01 | 00:45:00 | 3.6585 | -1300.6 | 975.3
65117 | 47-11:42:01 | 00:46:00 | 3.6551 | -1300.6 | 996.9
65118 | 47-11:43:01 | 00:47:00 | 3.652 | -1299.9 | 1018.6
65119 | 47-11:44:01 | 00:48:00 | 3.648 | -1300.6 | 1040.3
65120 | 47-11:45:01 | 00:49:00 | 3.6421 | -1300.6 | 1062
65121 | 47-11:46:01 | 00:50:00 | 3.6399 | -1299.9 | 1083.6
65122 | 47-11:47:01 | 00:51:00 | 3.6368 | -1300.4 | 1105.3
65123 | 47-11:48:01 | 00:52:00 | 3.6325 | -1299.9 | 1127
65124 | 47-11:49:01 | 00:53:00 | 3.6282 | -1300.4 | 1148.6
65125 | 47-11:50:01 | 00:54:00 | 3.6248 | -1300.6 | 1170.3
65126 | 47-11:51:01 | 00:55:00 | 3.6213 | -1300.6 | 1192
65127 | 47-11:52:01 | 00:56:00 | 3.6173 | -1300.2 | 1213.6
65128 | 47-11:53:01 | 00:57:00 | 3.613 | -1300.2 | 1235.3
65129 | 47-11:54:01 | 00:58:00 | 3.608 | -1300.6 | 1257
65130 | 47-11:55:01 | 00:59:00 | 3.6034 | -1300.2 | 1278.7
65131 | 47-11:56:01 | 01:00:00 | 3.5978 | -1299.9 | 1300.3
65132 | 47-11:57:01 | 01:01:00 | 3.5934 | -1300.6 | 1322
65133 | 47-11:58:01 | 01:02:00 | 3.5879 | -1300.6 | 1343.7
65134 | 47-11:59:01 | 01:03:00 | 3.5826 | -1299.9 | 1365.3
65135 | 47-12:00:01 | 01:04:00 | 3.5764 | -1299.9 | 1387
65136 | 47-12:01:01 | 01:05:00 | 3.572 | -1300.2 | 1408.7
65137 | 47-12:02:01 | 01:06:00 | 3.5652 | -1299.9 | 1430.4
65138 | 47-12:03:01 | 01:07:00 | 3.5578 | -1299.9 | 1452
65139 | 47-12:04:01 | 01:08:00 | 3.5516 | -1300.6 | 1473.7
65140 | 47-12:05:01 | 01:09:00 | 3.5435 | -1300.6 | 1495.4
65141 | 47-12:06:01 | 01:10:00 | 3.5367 | -1300.6 | 1517
65142 | 47-12:07:01 | 01:11:00 | 3.5274 | -1300.6 | 1538.7
65143 | 47-12:08:01 | 01:12:00 | 3.5206 | -1299.9 | 1560.4
65144 | 47-12:09:01 | 01:13:00 | 3.5116 | -1300.2 | 1582.1
65145 | 47-12:10:01 | 01:14:00 | 3.5007 | -1300.6 | 1603.7
65146 | 47-12:11:01 | 01:15:00 | 3.4914 | -1300.2 | 1625.4
65147 | 47-12:12:01 | 01:16:00 | 3.4825 | -1300.6 | 1647.1
65148 | 47-12:13:01 | 01:17:00 | 3.4732 | -1300.6 | 1668.7
65149 | 47-12:14:01 | 01:18:00 | 3.4632 | -1299.9 | 1690.4
65150 | 47-12:15:01 | 01:19:00 | 3.4533 | -1300.6 | 1712.1
65151 | 47-12:16:01 | 01:20:00 | 3.4425 | -1300.2 | 1733.8
65152 | 47-12:17:01 | 01:21:00 | 3.4313 | -1300.6 | 1755.4
65153 | 47-12:18:01 | 01:22:00 | 3.4214 | -1299.9 | 1777.1
65154 | 47-12:19:01 | 01:23:00 | 3.4105 | -1300.2 | 1798.8
65155 | 47-12:20:01 | 01:24:00 | 3.3991 | -1300.6 | 1820.5
65156 | 47-12:21:01 | 01:25:00 | 3.3879 | -1300.2 | 1842.1
65157 | 47-12:22:01 | 01:26:00 | 3.3739 | -1299.9 | 1863.8
65158 | 47-12:23:01 | 01:27:00 | 3.3603 | -1300.6 | 1885.5
65159 | 47-12:24:01 | 01:28:00 | 3.347 | -1300.6 | 1907.1
65160 | 47-12:25:01 | 01:29:00 | 3.3312 | -1300.6 | 1928.8
65161 | 47-12:26:01 | 01:30:00 | 3.3147 | -1300.2 | 1950.5
65162 | 47-12:27:01 | 01:31:00 | 3.2955 | -1300.6 | 1972.2
65163 | 47-12:28:01 | 01:32:00 | 3.2729 | -1300.4 | 1993.8
65164 | 47-12:29:01 | 01:33:00 | 3.2465 | -1300.2 | 2015.5
65165 | 47-12:30:01 | 01:34:00 | 3.218 | -1299.9 | 2037.2
65166 | 47-12:31:01 | 01:35:00 | 3.1827 | -1299.9 | 2058.8
65167 | 47-12:32:01 | 01:36:00 | 3.1414 | -1300.2 | 2080.5
65168 | 47-12:33:01 | 01:37:00 | 3.0921 | -1300.6 | 2102.2
65169 | 47-12:34:01 | 01:38:00 | 3.0345 | -1300.6 | 2123.9
65170 | 47-12:35:01 | 01:39:00 | 2.9598 | -1300.6 | 2145.5
65171 | 47-12:36:01 | 01:40:00 | 2.8593 | -1300.2 | 2167.2
65172 | 47-12:36:55 | 01:40:54 | 2.7493 | -1300.6 | 2186.7
过程序号 | 过程模式 | 过程时间 | 容量/mAh | 比容量/mAh/g | 能量/mWh | 电容/F | 比能量/Wh/kg | 中值电压/V
1221 | 静置 | 00:15:00 | 0 | 0 | 0 | 0 | 0 | 3.4332
记录序号 | 测试时间 | 步骤时间 | 电压/V | 电流/mA | 容量/mAh
65173 | 47-12:36:55 | 00:00:00 | 3.1266 | 0 | 2186.7
65174 | 47-12:39:55 | 00:03:00 | 3.3888 | 0 | 2186.7
65175 | 47-12:42:55 | 00:06:00 | 3.4332 | 0 | 2186.7
65176 | 47-12:45:55 | 00:09:00 | 3.4536 | 0 | 2186.7
65177 | 47-12:48:55 | 00:12:00 | 3.4645 | 0 | 2186.7
65178 | 47-12:51:55 | 00:15:00 | 3.4722 | 0 | 2186.7
循环序号 | 充电容量/mAh | 放电容量/mAh | 充电比容量/mAh/g | 放电比容量/mAh/g | 效率/% | 充电能量/mWh | 放电能量/mWh | 放电中压/V | 恒流充入容量/mAh | 恒流充入比例/% | 平台容量/mAh | 平台比容量/mAh/g | 平台/% | 平台时间 | 充电电容/F | 放电电容/F | rd/mOhm | 充电比能量/Wh/kg | 放电比能量/Wh/kg | 放电终压/V | 循环保持率/%
245 | 2185.2 | 2183.4 | 0 | 0 | 99.92 | 8797 | 7886 | 3.6392 | 1718.5 | 78.64 | 1300.1 | 0 | 59.55 | 00:59:59 | 0 | 0 | 88 | 0 | 0 | 2.7493 | 99.85
过程序号 | 过程模式 | 过程时间 | 容量/mAh | 比容量/mAh/g | 能量/mWh | 电容/F | 比能量/Wh/kg | 中值电压/V
1222 | 恒流充电 | 01:19:18 | 1718.5 | 0 | 6837 | 0 | 0 | 3.9873
记录序号 | 测试时间 | 步骤时间 | 电压/V | 电流/mA | 容量/mAh
65179 | 47-12:51:55 | 00:00:00 | 3.6325 | 1299.9 | 0
65180 | 47-12:52:55 | 00:01:00 | 3.6892 | 1299.9 | 21.7
65181 | 47-12:53:55 | 00:02:00 | 3.7075 | 1300.6 | 43.3
65182 | 47-12:54:55 | 00:03:00 | 3.7196 | 1300.6 | 65
65183 | 47-12:55:55 | 00:04:00 | 3.7339 | 1300.6 | 86.7
65184 | 47-12:56:55 | 00:05:00 | 3.7475 | 1300.6 | 108.4
65185 | 47-12:57:55 | 00:06:00 | 3.7599 | 1300.4 | 130
65186 | 47-12:58:55 | 00:07:00 | 3.7748 | 1300.6 | 151.7
65187 | 47-12:59:55 | 00:08:00 | 3.7884 | 1299.9 | 173.4
65188 | 47-13:00:55 | 00:09:00 | 3.8012 | 1299.9 | 195
65189 | 47-13:01:55 | 00:10:00 | 3.8154 | 1300.6 | 216.7
65190 | 47-13:02:55 | 00:11:00 | 3.8287 | 1300.6 | 238.4
65191 | 47-13:03:55 | 00:12:00 | 3.8418 | 1300.6 | 260.1
65192 | 47-13:04:55 | 00:13:00 | 3.8548 | 1299.9 | 281.7
65193 | 47-13:05:55 | 00:14:00 | 3.8656 | 1300.6 | 303.4
65194 | 47-13:06:55 | 00:15:00 | 3.8762 | 1300.6 | 325.1
65195 | 47-13:07:55 | 00:16:00 | 3.8858 | 1300.6 | 346.8
65196 | 47-13:08:55 | 00:17:00 | 3.8957 | 1299.9 | 368.4
65197 | 47-13:09:55 | 00:18:00 | 3.9019 | 1300.4 | 390.1
65198 | 47-13:10:55 | 00:19:00 | 3.9075 | 1300.2 | 411.8
65199 | 47-13:11:55 | 00:20:00 | 3.9146 | 1299.9 | 433.4
65200 | 47-13:12:55 | 00:21:00 | 3.9202 | 1299.9 | 455.1
65201 | 47-13:13:55 | 00:22:00 | 3.9242 | 1299.9 | 476.8
65202 | 47-13:14:55 | 00:23:00 | 3.928 | 1300.6 | 498.4
65203 | 47-13:15:55 | 00:24:00 | 3.9323 | 1300.6 | 520.1
65204 | 47-13:16:55 | 00:25:00 | 3.9363 | 1300.6 | 541.8
65205 | 47-13:17:55 | 00:26:00 | 3.9407 | 1299.9 | 563.5
65206 | 47-13:18:55 | 00:27:00 | 3.9447 | 1300.2 | 585.1
65207 | 47-13:19:55 | 00:28:00 | 3.9475 | 1300.6 | 606.8
65208 | 47-13:20:55 | 00:29:00 | 3.9518 | 1299.9 | 628.5
65209 | 47-13:21:55 | 00:30:00 | 3.9555 | 1300.2 | 650.1
65210 | 47-13:22:55 | 00:31:00 | 3.9586 | 1299.9 | 671.8
65211 | 47-13:23:55 | 00:32:00 | 3.9614 | 1300.6 | 693.5
65212 | 47-13:24:55 | 00:33:00 | 3.9655 | 1300.6 | 715.1
65213 | 47-13:25:55 | 00:34:00 | 3.9683 | 1300.4 | 736.8
65214 | 47-13:26:55 | 00:35:00 | 3.9714 | 1300.6 | 758.5
65215 | 47-13:27:55 | 00:36:00 | 3.9748 | 1300.2 | 780.2
65216 | 47-13:28:55 | 00:37:00 | 3.9782 | 1299.9 | 801.8
65217 | 47-13:29:55 | 00:38:00 | 3.9813 | 1299.9 | 823.5
65218 | 47-13:30:55 | 00:39:00 | 3.9853 | 1299.9 | 845.2
65219 | 47-13:31:55 | 00:40:00 | 3.9884 | 1300.6 | 866.8
65220 | 47-13:32:55 | 00:41:00 | 3.9915 | 1299.9 | 888.5
65221 | 47-13:33:55 | 00:42:00 | 3.9952 | 1299.9 | 910.2
65222 | 47-13:34:55 | 00:43:00 | 3.9983 | 1300.6 | 931.8
65223 | 47-13:35:55 | 00:44:00 | 4.0011 | 1300.6 | 953.5
65224 | 47-13:36:55 | 00:45:00 | 4.0051 | 1300.6 | 975.2
65225 | 47-13:37:55 | 00:46:00 | 4.0107 | 1299.9 | 996.9
65226 | 47-13:38:55 | 00:47:00 | 4.0135 | 1300.6 | 1018.5
65227 | 47-13:39:55 | 00:48:00 | 4.0163 | 1300.4 | 1040.2
65228 | 47-13:40:55 | 00:49:00 | 4.0206 | 1299.9 | 1061.9
65229 | 47-13:41:55 | 00:50:00 | 4.0256 | 1300.6 | 1083.6
65230 | 47-13:42:55 | 00:51:00 | 4.0299 | 1299.9 | 1105.2
65231 | 47-13:43:55 | 00:52:00 | 4.0343 | 1300.6 | 1126.9
65232 | 47-13:44:55 | 00:53:00 | 4.038 | 1300.2 | 1148.6
65233 | 47-13:45:55 | 00:54:00 | 4.042 | 1300.2 | 1170.2
65234 | 47-13:46:55 | 00:55:00 | 4.0467 | 1300.2 | 1191.9
65235 | 47-13:47:55 | 00:56:00 | 4.051 | 1300.2 | 1213.6
65236 | 47-13:48:55 | 00:57:00 | 4.0569 | 1300.2 | 1235.3
65237 | 47-13:49:55 | 00:58:00 | 4.0616 | 1299.9 | 1256.9
65238 | 47-13:50:55 | 00:59:00 | 4.0659 | 1300.4 | 1278.6
65239 | 47-13:51:55 | 01:00:00 | 4.0715 | 1299.9 | 1300.3
65240 | 47-13:52:55 | 01:01:00 | 4.0765 | 1300.6 | 1321.9
65241 | 47-13:53:55 | 01:02:00 | 4.0817 | 1300.6 | 1343.6
65242 | 47-13:54:55 | 01:03:00 | 4.0867 | 1300.6 | 1365.3
65243 | 47-13:55:55 | 01:04:00 | 4.0938 | 1300.6 | 1386.9
65244 | 47-13:56:55 | 01:05:00 | 4.0997 | 1300.6 | 1408.6
65245 | 47-13:57:55 | 01:06:00 | 4.1059 | 1300.6 | 1430.3
65246 | 47-13:58:55 | 01:07:00 | 4.1118 | 1300.6 | 1452
65247 | 47-13:59:55 | 01:08:00 | 4.1171 | 1300.6 | 1473.6
65248 | 47-14:00:55 | 01:09:00 | 4.1239 | 1299.9 | 1495.3
65249 | 47-14:01:55 | 01:10:00 | 4.131 | 1300.6 | 1517
65250 | 47-14:02:55 | 01:11:00 | 4.1372 | 1299.9 | 1538.6
65251 | 47-14:03:55 | 01:12:00 | 4.1431 | 1299.9 | 1560.3
65252 | 47-14:04:55 | 01:13:00 | 4.1509 | 1300.4 | 1582
65253 | 47-14:05:55 | 01:14:00 | 4.1586 | 1300.6 | 1603.7
65254 | 47-14:06:55 | 01:15:00 | 4.166 | 1300.4 | 1625.3
65255 | 47-14:07:55 | 01:16:00 | 4.1729 | 1300.6 | 1647
65256 | 47-14:08:55 | 01:17:00 | 4.1819 | 1299.9 | 1668.7
65257 | 47-14:09:55 | 01:18:00 | 4.1893 | 1300.6 | 1690.3
65258 | 47-14:10:55 | 01:19:00 | 4.198 | 1300.6 | 1712
65259 | 47-14:11:13 | 01:19:18 | 4.2001 | 1300.6 | 1718.5
过程序号 | 过程模式 | 过程时间 | 容量/mAh | 比容量/mAh/g | 能量/mWh | 电容/F | 比能量/Wh/kg | 中值电压/V
1223 | 恒压充电 | 01:02:10 | 466.7 | 0 | 1960 | 0 | 0 | 4.1994
记录序号 | 测试时间 | 步骤时间 | 电压/V | 电流/mA | 容量/mAh
65260 | 47-14:11:13 | 00:00:00 | 4.1992 | 1274.2 | 1718.5
65261 | 47-14:12:13 | 00:01:00 | 4.1992 | 1213.5 | 1739.3
65262 | 47-14:13:13 | 00:02:00 | 4.1992 | 1154.6 | 1759.1
65263 | 47-14:14:13 | 00:03:00 | 4.1989 | 1102.3 | 1777.9
65264 | 47-14:15:13 | 00:04:00 | 4.1992 | 1050.6 | 1795.8
65265 | 47-14:16:13 | 00:05:00 | 4.1992 | 1003.5 | 1813
65266 | 47-14:17:13 | 00:06:00 | 4.1992 | 958 | 1829.3
65267 | 47-14:18:13 | 00:07:00 | 4.1992 | 916.7 | 1844.9
65268 | 47-14:19:13 | 00:08:00 | 4.1995 | 875 | 1859.9
65269 | 47-14:20:13 | 00:09:00 | 4.1992 | 836.7 | 1874.1
65270 | 47-14:21:13 | 00:10:00 | 4.1995 | 801 | 1887.8
65271 | 47-14:22:13 | 00:11:00 | 4.1992 | 766 | 1900.9
65272 | 47-14:23:13 | 00:12:00 | 4.1992 | 734 | 1913.3
65273 | 47-14:24:13 | 00:13:00 | 4.1992 | 702.9 | 1925.3
65274 | 47-14:25:13 | 00:14:00 | 4.1992 | 671.9 | 1936.7
65275 | 47-14:26:13 | 00:15:00 | 4.1995 | 644.9 | 1947.7
65276 | 47-14:27:13 | 00:16:00 | 4.1992 | 617 | 1958.2
65277 | 47-14:28:13 | 00:17:00 | 4.1992 | 591 | 1968.3
65278 | 47-14:29:13 | 00:18:00 | 4.1998 | 567.3 | 1977.9
65279 | 47-14:30:13 | 00:19:00 | 4.1992 | 544.1 | 1987.2
65280 | 47-14:31:13 | 00:20:00 | 4.1998 | 521.9 | 1996.1
65281 | 47-14:32:13 | 00:21:00 | 4.1998 | 501.9 | 2004.6
65282 | 47-14:33:13 | 00:22:00 | 4.1998 | 481.8 | 2012.8
65283 | 47-14:34:13 | 00:23:00 | 4.1995 | 463 | 2020.6
65284 | 47-14:35:13 | 00:24:00 | 4.1995 | 444 | 2028.2
65285 | 47-14:36:13 | 00:25:00 | 4.1995 | 428.2 | 2035.5
65286 | 47-14:37:13 | 00:26:00 | 4.1995 | 411.5 | 2042.5
65287 | 47-14:38:13 | 00:27:00 | 4.1998 | 396.2 | 2049.2
65288 | 47-14:39:13 | 00:28:00 | 4.1998 | 381.7 | 2055.7
65289 | 47-14:40:13 | 00:29:00 | 4.1998 | 368.1 | 2061.9
65290 | 47-14:41:13 | 00:30:00 | 4.1995 | 355.1 | 2067.9
65291 | 47-14:42:13 | 00:31:00 | 4.1995 | 341.3 | 2073.7
65292 | 47-14:43:13 | 00:32:00 | 4.1995 | 329.2 | 2079.3
65293 | 47-14:44:13 | 00:33:00 | 4.1995 | 318.6 | 2084.7
65294 | 47-14:45:13 | 00:34:00 | 4.1995 | 307.3 | 2089.9
65295 | 47-14:46:13 | 00:35:00 | 4.1998 | 296.7 | 2095
65296 | 47-14:47:13 | 00:36:00 | 4.1998 | 287.6 | 2099.8
65297 | 47-14:48:13 | 00:37:00 | 4.1998 | 278.1 | 2104.5
65298 | 47-14:49:13 | 00:38:00 | 4.1998 | 267.5 | 2109.1
65299 | 47-14:50:13 | 00:39:00 | 4.1998 | 259.5 | 2113.5
65300 | 47-14:51:13 | 00:40:00 | 4.1998 | 250.9 | 2117.8
65301 | 47-14:52:13 | 00:41:00 | 4.1998 | 242.7 | 2121.9
65302 | 47-14:53:13 | 00:42:00 | 4.1998 | 236 | 2125.9
65303 | 47-14:54:13 | 00:43:00 | 4.1998 | 228.4 | 2129.7
65304 | 47-14:55:13 | 00:44:00 | 4.1998 | 221.2 | 2133.5
65305 | 47-14:56:13 | 00:45:00 | 4.1995 | 215 | 2137.1
65306 | 47-14:57:13 | 00:46:00 | 4.1995 | 207.6 | 2140.6
65307 | 47-14:58:13 | 00:47:00 | 4.1998 | 200.5 | 2144
65308 | 47-14:59:13 | 00:48:00 | 4.1998 | 196.2 | 2147.3
65309 | 47-15:00:13 | 00:49:00 | 4.1998 | 188.8 | 2150.6
65310 | 47-15:01:13 | 00:50:00 | 4.1995 | 184.3 | 2153.7
65311 | 47-15:02:13 | 00:51:00 | 4.1998 | 178.9 | 2156.7
65312 | 47-15:03:13 | 00:52:00 | 4.1998 | 173.4 | 2159.6
65313 | 47-15:04:13 | 00:53:00 | 4.1998 | 168 | 2162.5
65314 | 47-15:05:13 | 00:54:00 | 4.1995 | 163.3 | 2165.3
65315 | 47-15:06:13 | 00:55:00 | 4.1998 | 159.4 | 2168
65316 | 47-15:07:13 | 00:56:00 | 4.1998 | 154.6 | 2170.6
65317 | 47-15:08:13 | 00:57:00 | 4.1995 | 150.5 | 2173.1
65318 | 47-15:09:13 | 00:58:00 | 4.1998 | 146.2 | 2175.6
65319 | 47-15:10:13 | 00:59:00 | 4.2001 | 142.5 | 2178
65320 | 47-15:11:13 | 01:00:00 | 4.1998 | 139.1 | 2180.3
65321 | 47-15:12:13 | 01:01:00 | 4.1998 | 134.9 | 2182.6
65322 | 47-15:13:13 | 01:02:00 | 4.1995 | 131.9 | 2184.8
65323 | 47-15:13:23 | 01:02:10 | 4.1995 | 129.7 | 2185.2
过程序号 | 过程模式 | 过程时间 | 容量/mAh | 比容量/mAh/g | 能量/mWh | 电容/F | 比能量/Wh/kg | 中值电压/V
1224 | 静置 | 00:15:00 | 0 | 0 | 0 | 0 | 0 | 4.1862
记录序号 | 测试时间 | 步骤时间 | 电压/V | 电流/mA | 容量/mAh
65324 | 47-15:13:23 | 00:00:00 | 4.1998 | 0 | 2185.2
65325 | 47-15:16:23 | 00:03:00 | 4.1899 | 0 | 2185.2
65326 | 47-15:19:23 | 00:06:00 | 4.1862 | 0 | 2185.2
65327 | 47-15:22:23 | 00:09:00 | 4.1831 | 0 | 2185.2
65328 | 47-15:25:23 | 00:12:00 | 4.1806 | 0 | 2185.2
65329 | 47-15:28:23 | 00:15:00 | 4.1794 | 0 | 2185.2
过程序号 | 过程模式 | 过程时间 | 容量/mAh | 比容量/mAh/g | 能量/mWh | 电容/F | 比能量/Wh/kg | 中值电压/V
1225 | 恒流放电 | 01:40:45 | 2183.4 | 0 | 7886 | 0 | 0 | 3.6392
记录序号 | 测试时间 | 步骤时间 | 电压/V | 电流/mA | 容量/mAh
65330 | 47-15:28:23 | 00:00:00 | 4.0647 | -1300.6 | 0
65331 | 47-15:29:23 | 00:01:00 | 4.0234 | -1300.2 | 21.7
65332 | 47-15:30:23 | 00:02:00 | 3.9993 | -1300.4 | 43.3
65333 | 47-15:31:23 | 00:03:00 | 3.9841 | -1300.6 | 65
65334 | 47-15:32:23 | 00:04:00 | 3.9707 | -1300.2 | 86.7
65335 | 47-15:33:23 | 00:05:00 | 3.959 | -1300.4 | 108.4
65336 | 47-15:34:23 | 00:06:00 | 3.9472 | -1300.4 | 130
65337 | 47-15:35:23 | 00:07:00 | 3.9363 | -1300.4 | 151.7
65338 | 47-15:36:23 | 00:08:00 | 3.9249 | -1300.2 | 173.4
65339 | 47-15:37:23 | 00:09:00 | 3.9152 | -1300.6 | 195.1
65340 | 47-15:38:23 | 00:10:00 | 3.9035 | -1300.4 | 216.7
65341 | 47-15:39:23 | 00:11:00 | 3.8932 | -1300.6 | 238.4
65342 | 47-15:40:23 | 00:12:00 | 3.8821 | -1300.6 | 260.1
65343 | 47-15:41:23 | 00:13:00 | 3.8715 | -1300.6 | 281.8
65344 | 47-15:42:23 | 00:14:00 | 3.8632 | -1300.2 | 303.4
65345 | 47-15:43:23 | 00:15:00 | 3.8539 | -1300.2 | 325.1
65346 | 47-15:44:23 | 00:16:00 | 3.8461 | -1300.2 | 346.8
65347 | 47-15:45:23 | 00:17:00 | 3.8368 | -1300.2 | 368.5
65348 | 47-15:46:23 | 00:18:00 | 3.8284 | -1300.4 | 390.1
65349 | 47-15:47:23 | 00:19:00 | 3.821 | -1300.6 | 411.8
65350 | 47-15:48:23 | 00:20:00 | 3.812 | -1300.6 | 433.5
65351 | 47-15:49:23 | 00:21:00 | 3.8043 | -1300.6 | 455.1
65352 | 47-15:50:23 | 00:22:00 | 3.7971 | -1300.2 | 476.8
65353 | 47-15:51:23 | 00:23:00 | 3.7903 | -1300.2 | 498.5
65354 | 47-15:52:23 | 00:24:00 | 3.7826 | -1300.2 | 520.2
65355 | 47-15:53:23 | 00:25:00 | 3.7748 | -1300.6 | 541.8
65356 | 47-15:54:23 | 00:26:00 | 3.7686 | -1300.6 | 563.5
65357 | 47-15:55:23 | 00:27:00 | 3.7605 | -1300.2 | 585.2
65358 | 47-15:56:23 | 00:28:00 | 3.7547 | -1299.9 | 606.8
65359 | 47-15:57:23 | 00:29:00 | 3.7485 | -1299.9 | 628.5
65360 | 47-15:58:23 | 00:30:00 | 3.7407 | -1300.6 | 650.2
65361 | 47-15:59:23 | 00:31:00 | 3.7342 | -1300.6 | 671.9
65362 | 47-16:00:23 | 00:32:00 | 3.728 | -1300.2 | 693.5
65363 | 47-16:01:23 | 00:33:00 | 3.7227 | -1300.6 | 715.2
65364 | 47-16:02:23 | 00:34:00 | 3.7162 | -1300.6 | 736.9
65365 | 47-16:03:23 | 00:35:00 | 3.7091 | -1300.6 | 758.6
65366 | 47-16:04:23 | 00:36:00 | 3.7044 | -1300.2 | 780.2
65367 | 47-16:05:23 | 00:37:00 | 3.6988 | -1299.9 | 801.9
65368 | 47-16:06:23 | 00:38:00 | 3.6933 | -1299.9 | 823.6
65369 | 47-16:07:23 | 00:39:00 | 3.688 | -1300.6 | 845.2
65370 | 47-16:08:23 | 00:40:00 | 3.6827 | -1300.6 | 866.9
65371 | 47-16:09:23 | 00:41:00 | 3.6778 | -1300.6 | 888.6
65372 | 47-16:10:23 | 00:42:00 | 3.6731 | -1300.6 | 910.3
65373 | 47-16:11:23 | 00:43:00 | 3.6678 | -1300.2 | 931.9
65374 | 47-16:12:23 | 00:44:00 | 3.6629 | -1300.2 | 953.6
65375 | 47-16:13:23 | 00:45:00 | 3.6585 | -1299.9 | 975.3
65376 | 47-16:14:23 | 00:46:00 | 3.6554 | -1300.4 | 996.9
65377 | 47-16:15:23 | 00:47:00 | 3.652 | -1300.2 | 1018.6
65378 | 47-16:16:23 | 00:48:00 | 3.6474 | -1299.9 | 1040.3
65379 | 47-16:17:23 | 00:49:00 | 3.6421 | -1300.2 | 1061.9
65380 | 47-16:18:23 | 00:50:00 | 3.6406 | -1299.9 | 1083.6
65381 | 47-16:19:23 | 00:51:00 | 3.6368 | -1299.9 | 1105.3
65382 | 47-16:20:23 | 00:52:00 | 3.6328 | -1300.6 | 1127
65383 | 47-16:21:23 | 00:53:00 | 3.6288 | -1300.6 | 1148.6
65384 | 47-16:22:23 | 00:54:00 | 3.6257 | -1300.6 | 1170.3
65385 | 47-16:23:23 | 00:55:00 | 3.622 | -1300.6 | 1192
65386 | 47-16:24:23 | 00:56:00 | 3.617 | -1299.9 | 1213.6
65387 | 47-16:25:23 | 00:57:00 | 3.6139 | -1300.6 | 1235.3
65388 | 47-16:26:23 | 00:58:00 | 3.6096 | -1300.6 | 1257
65389 | 47-16:27:23 | 00:59:00 | 3.6046 | -1300.4 | 1278.7
65390 | 47-16:28:23 | 01:00:00 | 3.6 | -1299.9 | 1300.3
65391 | 47-16:29:23 | 01:01:00 | 3.595 | -1300.6 | 1322
65392 | 47-16:30:23 | 01:02:00 | 3.5903 | -1300.4 | 1343.7
65393 | 47-16:31:23 | 01:03:00 | 3.5835 | -1299.9 | 1365.3
65394 | 47-16:32:23 | 01:04:00 | 3.5782 | -1299.9 | 1387
65395 | 47-16:33:23 | 01:05:00 | 3.5727 | -1300.6 | 1408.7
65396 | 47-16:34:23 | 01:06:00 | 3.5668 | -1299.9 | 1430.3
65397 | 47-16:35:23 | 01:07:00 | 3.56 | -1299.9 | 1452
65398 | 47-16:36:23 | 01:08:00 | 3.5522 | -1299.7 | 1473.7
65399 | 47-16:37:23 | 01:09:00 | 3.5463 | -1299.7 | 1495.3
65400 | 47-16:38:23 | 01:10:00 | 3.5389 | -1300.4 | 1517
65401 | 47-16:39:23 | 01:11:00 | 3.5296 | -1300.6 | 1538.7
65402 | 47-16:40:23 | 01:12:00 | 3.5212 | -1300.6 | 1560.4
65403 | 47-16:41:23 | 01:13:00 | 3.5128 | -1300.6 | 1582
65404 | 47-16:42:23 | 01:14:00 | 3.5035 | -1300.6 | 1603.7
65405 | 47-16:43:23 | 01:15:00 | 3.4945 | -1299.9 | 1625.4
65406 | 47-16:44:23 | 01:16:00 | 3.4846 | -1299.9 | 1647
65407 | 47-16:45:23 | 01:17:00 | 3.4741 | -1299.9 | 1668.7
65408 | 47-16:46:23 | 01:18:00 | 3.4642 | -1300.6 | 1690.4
65409 | 47-16:47:23 | 01:19:00 | 3.4533 | -1300.6 | 1712.1
65410 | 47-16:48:23 | 01:20:00 | 3.4425 | -1299.9 | 1733.7
65411 | 47-16:49:23 | 01:21:00 | 3.431 | -1299.9 | 1755.4
65412 | 47-16:50:23 | 01:22:00 | 3.4204 | -1300.6 | 1777.1
65413 | 47-16:51:23 | 01:23:00 | 3.4099 | -1299.9 | 1798.7
65414 | 47-16:52:23 | 01:24:00 | 3.3978 | -1299.9 | 1820.4
65415 | 47-16:53:23 | 01:25:00 | 3.386 | -1299.9 | 1842.1
65416 | 47-16:54:23 | 01:26:00 | 3.3733 | -1299.9 | 1863.7
65417 | 47-16:55:23 | 01:27:00 | 3.36 | -1300.4 | 1885.4
65418 | 47-16:56:23 | 01:28:00 | 3.3448 | -1299.9 | 1907.1
65419 | 47-16:57:23 | 01:29:00 | 3.3293 | -1300.6 | 1928.7
65420 | 47-16:58:23 | 01:30:00 | 3.3123 | -1300.4 | 1950.4
65421 | 47-16:59:23 | 01:31:00 | 3.2927 | -1299.9 | 1972.1
65422 | 47-17:00:23 | 01:32:00 | 3.2695 | -1299.9 | 1993.8
65423 | 47-17:01:23 | 01:33:00 | 3.244 | -1299.9 | 2015.4
65424 | 47-17:02:23 | 01:34:00 | 3.2137 | -1299.9 | 2037.1
65425 | 47-17:03:23 | 01:35:00 | 3.1777 | -1300.4 | 2058.8
65426 | 47-17:04:23 | 01:36:00 | 3.1362 | -1299.9 | 2080.4
65427 | 47-17:05:23 | 01:37:00 | 3.0862 | -1300.6 | 2102.1
65428 | 47-17:06:23 | 01:38:00 | 3.0258 | -1299.9 | 2123.8
65429 | 47-17:07:23 | 01:39:00 | 2.9489 | -1299.9 | 2145.4
65430 | 47-17:08:23 | 01:40:00 | 2.8441 | -1300.6 | 2167.1
65431 | 47-17:09:08 | 01:40:45 | 2.7493 | -1300.6 | 2183.4
过程序号 | 过程模式 | 过程时间 | 容量/mAh | 比容量/mAh/g | 能量/mWh | 电容/F | 比能量/Wh/kg | 中值电压/V
1226 | 静置 | 00:15:00 | 0 | 0 | 0 | 0 | 0 | 3.4335
记录序号 | 测试时间 | 步骤时间 | 电压/V | 电流/mA | 容量/mAh
65432 | 47-17:09:08 | 00:00:00 | 3.1269 | 0 | 2183.4
65433 | 47-17:12:08 | 00:03:00 | 3.3876 | 0 | 2183.4
65434 | 47-17:15:08 | 00:06:00 | 3.4335 | 0 | 2183.4
65435 | 47-17:18:08 | 00:09:00 | 3.4533 | 0 | 2183.4
65436 | 47-17:21:08 | 00:12:00 | 3.4651 | 0 | 2183.4
65437 | 47-17:24:08 | 00:15:00 | 3.4719 | 0 | 2183.4
循环序号 | 充电容量/mAh | 放电容量/mAh | 充电比容量/mAh/g | 放电比容量/mAh/g | 效率/% | 充电能量/mWh | 放电能量/mWh | 放电中压/V | 恒流充入容量/mAh | 恒流充入比例/% | 平台容量/mAh | 平台比容量/mAh/g | 平台/% | 平台时间 | 充电电容/F | 放电电容/F | rd/mOhm | 充电比能量/Wh/kg | 放电比能量/Wh/kg | 放电终压/V | 循环保持率/%
246 | 2185 | 2181.6 | 0 | 0 | 99.84 | 8799 | 7880 | 3.6381 | 1709.5 | 78.24 | 1290.5 | 0 | 59.15 | 00:59:32 | 0 | 0 | 87 | 0 | 0 | 2.7499 | 99.92
过程序号 | 过程模式 | 过程时间 | 容量/mAh | 比容量/mAh/g | 能量/mWh | 电容/F | 比能量/Wh/kg | 中值电压/V
1227 | 恒流充电 | 01:18:53 | 1709.5 | 0 | 6802 | 0 | 0 | 3.987
记录序号 | 测试时间 | 步骤时间 | 电压/V | 电流/mA | 容量/mAh
65438 | 47-17:24:08 | 00:00:00 | 3.6347 | 1300.6 | 0
65439 | 47-17:25:08 | 00:01:00 | 3.692 | 1299.9 | 21.7
65440 | 47-17:26:08 | 00:02:00 | 3.7088 | 1299.9 | 43.3
65441 | 47-17:27:08 | 00:03:00 | 3.7221 | 1299.9 | 65
65442 | 47-17:28:08 | 00:04:00 | 3.7351 | 1300.6 | 86.7
65443 | 47-17:29:08 | 00:05:00 | 3.7491 | 1300.6 | 108.4
65444 | 47-17:30:08 | 00:06:00 | 3.763 | 1299.9 | 130
65445 | 47-17:31:08 | 00:07:00 | 3.7757 | 1299.9 | 151.7
65446 | 47-17:32:08 | 00:08:00 | 3.79 | 1299.9 | 173.4
65447 | 47-17:33:08 | 00:09:00 | 3.8039 | 1300.2 | 195.1
65448 | 47-17:34:08 | 00:10:00 | 3.8182 | 1300.6 | 216.7
65449 | 47-17:35:08 | 00:11:00 | 3.8309 | 1300.2 | 238.4
65450 | 47-17:36:08 | 00:12:00 | 3.8436 | 1299.9 | 260.1
65451 | 47-17:37:08 | 00:13:00 | 3.856 | 1299.9 | 281.7
65452 | 47-17:38:08 | 00:14:00 | 3.8669 | 1300.6 | 303.4
65453 | 47-17:39:08 | 00:15:00 | 3.8771 | 1299.9 | 325.1
65454 | 47-17:40:08 | 00:16:00 | 3.8883 | 1300.6 | 346.7
65455 | 47-17:41:08 | 00:17:00 | 3.896 | 1299.9 | 368.4
65456 | 47-17:42:08 | 00:18:00 | 3.9032 | 1300.4 | 390.1
65457 | 47-17:43:08 | 00:19:00 | 3.9087 | 1300.6 | 411.8
65458 | 47-17:44:08 | 00:20:00 | 3.9156 | 1300.6 | 433.4
65459 | 47-17:45:08 | 00:21:00 | 3.9214 | 1299.9 | 455.1
65460 | 47-17:46:08 | 00:22:00 | 3.9245 | 1299.9 | 476.8
65461 | 47-17:47:08 | 00:23:00 | 3.9276 | 1300.6 | 498.4
65462 | 47-17:48:08 | 00:24:00 | 3.9329 | 1300.6 | 520.1
65463 | 47-17:49:08 | 00:25:00 | 3.9366 | 1300.2 | 541.8
65464 | 47-17:50:08 | 00:26:00 | 3.9413 | 1300.6 | 563.5
65465 | 47-17:51:08 | 00:27:00 | 3.9456 | 1299.9 | 585.1
65466 | 47-17:52:08 | 00:28:00 | 3.949 | 1299.9 | 606.8
65467 | 47-17:53:08 | 00:29:00 | 3.9528 | 1299.9 | 628.5
65468 | 47-17:54:08 | 00:30:00 | 3.9552 | 1300.2 | 650.1
65469 | 47-17:55:08 | 00:31:00 | 3.9593 | 1299.9 | 671.8
65470 | 47-17:56:08 | 00:32:00 | 3.9624 | 1299.9 | 693.5
65471 | 47-17:57:08 | 00:33:00 | 3.9655 | 1300.6 | 715.2
65472 | 47-17:58:08 | 00:34:00 | 3.9692 | 1300.2 | 736.8
65473 | 47-17:59:08 | 00:35:00 | 3.972 | 1299.9 | 758.5
65474 | 47-18:00:08 | 00:36:00 | 3.9751 | 1299.9 | 780.2
65475 | 47-18:01:08 | 00:37:00 | 3.9794 | 1300.4 | 801.9
65476 | 47-18:02:08 | 00:38:00 | 3.9819 | 1299.9 | 823.5
65477 | 47-18:03:08 | 00:39:00 | 3.9856 | 1300.6 | 845.2
65478 | 47-18:04:08 | 00:40:00 | 3.9887 | 1300.6 | 866.9
65479 | 47-18:05:08 | 00:41:00 | 3.9924 | 1300.2 | 888.5
65480 | 47-18:06:08 | 00:42:00 | 3.9958 | 1300.2 | 910.2
65481 | 47-18:07:08 | 00:43:00 | 3.9999 | 1299.7 | 931.9
65482 | 47-18:08:08 | 00:44:00 | 4.002 | 1300.6 | 953.6
65483 | 47-18:09:08 | 00:45:00 | 4.0055 | 1300.2 | 975.2
65484 | 47-18:10:08 | 00:46:00 | 4.0104 | 1300.6 | 996.9
65485 | 47-18:11:08 | 00:47:00 | 4.0138 | 1300.6 | 1018.6
65486 | 47-18:12:08 | 00:48:00 | 4.0179 | 1299.9 | 1040.2
65487 | 47-18:13:08 | 00:49:00 | 4.0216 | 1299.9 | 1061.9
65488 | 47-18:14:08 | 00:50:00 | 4.0265 | 1299.9 | 1083.6
65489 | 47-18:15:08 | 00:51:00 | 4.0306 | 1299.9 | 1105.3
65490 | 47-18:16:08 | 00:52:00 | 4.0352 | 1300.6 | 1126.9
65491 | 47-18:17:08 | 00:53:00 | 4.0396 | 1299.9 | 1148.6
65492 | 47-18:18:08 | 00:54:00 | 4.0442 | 1299.9 | 1170.3
65493 | 47-18:19:08 | 00:55:00 | 4.0482 | 1299.9 | 1192
65494 | 47-18:20:08 | 00:56:00 | 4.0538 | 1300.6 | 1213.6
65495 | 47-18:21:08 | 00:57:00 | 4.0585 | 1299.7 | 1235.3
65496 | 47-18:22:08 | 00:58:00 | 4.0634 | 1300.4 | 1257
65497 | 47-18:23:08 | 00:59:00 | 4.0678 | 1300.6 | 1278.6
65498 | 47-18:24:08 | 01:00:00 | 4.073 | 1299.9 | 1300.3
65499 | 47-18:25:08 | 01:01:00 | 4.0789 | 1300.6 | 1322
65500 | 47-18:26:08 | 01:02:00 | 4.0842 | 1300.6 | 1343.6
65501 | 47-18:27:08 | 01:03:00 | 4.0904 | 1300.2 | 1365.3
65502 | 47-18:28:08 | 01:04:00 | 4.0963 | 1300.2 | 1387
65503 | 47-18:29:08 | 01:05:00 | 4.1022 | 1300.6 | 1408.7
65504 | 47-18:30:08 | 01:06:00 | 4.1075 | 1299.9 | 1430.3
65505 | 47-18:31:08 | 01:07:00 | 4.1137 | 1300.6 | 1452
65506 | 47-18:32:08 | 01:08:00 | 4.1205 | 1300.6 | 1473.7
65507 | 47-18:33:08 | 01:09:00 | 4.1267 | 1300.2 | 1495.3
65508 | 47-18:34:08 | 01:10:00 | 4.1326 | 1300.2 | 1517
65509 | 47-18:35:08 | 01:11:00 | 4.1388 | 1300.6 | 1538.7
65510 | 47-18:36:08 | 01:12:00 | 4.1462 | 1300.2 | 1560.4
65511 | 47-18:37:08 | 01:13:00 | 4.1527 | 1300.2 | 1582
65512 | 47-18:38:08 | 01:14:00 | 4.1617 | 1300.2 | 1603.7
65513 | 47-18:39:08 | 01:15:00 | 4.1682 | 1300.6 | 1625.4
65514 | 47-18:40:08 | 01:16:00 | 4.1766 | 1300.4 | 1647
65515 | 47-18:41:08 | 01:17:00 | 4.184 | 1300.6 | 1668.7
65516 | 47-18:42:08 | 01:18:00 | 4.1918 | 1300.2 | 1690.4
65517 | 47-18:43:01 | 01:18:53 | 4.2001 | 1300.2 | 1709.5
过程序号 | 过程模式 | 过程时间 | 容量/mAh | 比容量/mAh/g | 能量/mWh | 电容/F | 比能量/Wh/kg | 中值电压/V
1228 | 恒压充电 | 01:03:37 | 475.5 | 0 | 1997 | 0 | 0 | 4.1997
记录序号 | 测试时间 | 步骤时间 | 电压/V | 电流/mA | 容量/mAh
65518 | 47-18:43:01 | 00:00:00 | 4.1998 | 1276.4 | 1709.5
65519 | 47-18:44:01 | 00:01:00 | 4.1995 | 1215.2 | 1730.4
65520 | 47-18:45:01 | 00:02:00 | 4.1998 | 1156.8 | 1750.1
65521 | 47-18:46:01 | 00:03:00 | 4.1995 | 1104 | 1769
65522 | 47-18:47:01 | 00:04:00 | 4.1998 | 1054.3 | 1787
65523 | 47-18:48:01 | 00:05:00 | 4.1998 | 1007.6 | 1804.1
65524 | 47-18:49:01 | 00:06:00 | 4.1998 | 962.8 | 1820.5
65525 | 47-18:50:01 | 00:07:00 | 4.1998 | 919.8 | 1836.2
65526 | 47-18:51:01 | 00:08:00 | 4.1995 | 880.4 | 1851.2
65527 | 47-18:52:01 | 00:09:00 | 4.1998 | 841.1 | 1865.5
65528 | 47-18:53:01 | 00:10:00 | 4.1998 | 805.4 | 1879.2
65529 | 47-18:54:01 | 00:11:00 | 4.1998 | 770.5 | 1892.4
65530 | 47-18:55:01 | 00:12:00 | 4.1998 | 738.5 | 1904.9
65531 | 47-18:56:01 | 00:13:00 | 4.1998 | 707.4 | 1917
65532 | 47-18:57:01 | 00:14:00 | 4.1998 | 678.2 | 1928.5
65533 | 47-18:58:01 | 00:15:00 | 4.2001 | 649.6 | 1939.5
65534 | 47-18:59:01 | 00:16:00 | 4.1995 | 623.5 | 1950.1
65535 | 47-19:00:01 | 00:17:00 | 4.1998 | 596.5 | 1960.3
65536 | 47-19:01:01 | 00:18:00 | 4.2001 | 572.2 | 1970
65537 | 47-19:02:01 | 00:19:00 | 4.2001 | 549.7 | 1979.4
65538 | 47-19:03:01 | 00:20:00 | 4.1998 | 527.2 | 1988.3
65539 | 47-19:04:01 | 00:21:00 | 4.1995 | 507.1 | 1996.9
65540 | 47-19:05:01 | 00:22:00 | 4.2001 | 486.4 | 2005.2
65541 | 47-19:06:01 | 00:23:00 | 4.1998 | 468.6 | 2013.2
65542 | 47-19:07:01 | 00:24:00 | 4.1998 | 451.8 | 2020.8
65543 | 47-19:08:01 | 00:25:00 | 4.1995 | 433.2 | 2028.2
65544 | 47-19:09:01 | 00:26:00 | 4.1995 | 416.7 | 2035.3
65545 | 47-19:10:01 | 00:27:00 | 4.1998 | 402.7 | 2042.1
65546 | 47-19:11:01 | 00:28:00 | 4.1998 | 387.6 | 2048.7
65547 | 47-19:12:01 | 00:29:00 | 4.1998 | 374.3 | 2055
65548 | 47-19:13:01 | 00:30:00 | 4.1995 | 361.2 | 2061.2
65549 | 47-19:14:01 | 00:31:00 | 4.1998 | 348.8 | 2067.1
65550 | 47-19:15:01 | 00:32:00 | 4.1998 | 336.9 | 2072.8
65551 | 47-19:16:01 | 00:33:00 | 4.1998 | 325.1 | 2078.3
65552 | 47-19:17:01 | 00:34:00 | 4.1995 | 313.6 | 2083.6
65553 | 47-19:18:01 | 00:35:00 | 4.1998 | 303.4 | 2088.7
65554 | 47-19:19:01 | 00:36:00 | 4.1998 | 293.2 | 2093.7
65555 | 47-19:20:01 | 00:37:00 | 4.1995 | 285 | 2098.5
65556 | 47-19:21:01 | 00:38:00 | 4.1995 | 275.5 | 2103.2
65557 | 47-19:22:01 | 00:39:00 | 4.1998 | 266 | 2107.7
65558 | 47-19:23:01 | 00:40:00 | 4.1998 | 258 | 2112.1
65559 | 47-19:24:01 | 00:41:00 | 4.2001 | 250 | 2116.3
65560 | 47-19:25:01 | 00:42:00 | 4.1998 | 242 | 2120.4
65561 | 47-19:26:01 | 00:43:00 | 4.1998 | 235.7 | 2124.4
65562 | 47-19:27:01 | 00:44:00 | 4.1998 | 227.3 | 2128.2
65563 | 47-19:28:01 | 00:45:00 | 4.1998 | 220.2 | 2132
65564 | 47-19:29:01 | 00:46:00 | 4.1998 | 215 | 2135.6
65565 | 47-19:30:01 | 00:47:00 | 4.1998 | 207.2 | 2139.1
65566 | 47-19:31:01 | 00:48:00 | 4.1998 | 201.6 | 2142.6
65567 | 47-19:32:01 | 00:49:00 | 4.1998 | 196.4 | 2145.9
65568 | 47-19:33:01 | 00:50:00 | 4.1998 | 190.3 | 2149.1
65569 | 47-19:34:01 | 00:51:00 | 4.1998 | 185.5 | 2152.2
65570 | 47-19:35:01 | 00:52:00 | 4.1998 | 180.2 | 2155.3
65571 | 47-19:36:01 | 00:53:00 | 4.1998 | 175.8 | 2158.2
65572 | 47-19:37:01 | 00:54:00 | 4.1998 | 170.2 | 2161.1
65573 | 47-19:38:01 | 00:55:00 | 4.1998 | 165.9 | 2163.9
65574 | 47-19:39:01 | 00:56:00 | 4.1998 | 161.5 | 2166.6
65575 | 47-19:40:01 | 00:57:00 | 4.1998 | 157.4 | 2169.3
65576 | 47-19:41:01 | 00:58:00 | 4.1995 | 152.3 | 2171.8
65577 | 47-19:42:01 | 00:59:00 | 4.1998 | 148.8 | 2174.3
65578 | 47-19:43:01 | 01:00:00 | 4.1998 | 144.3 | 2176.8
65579 | 47-19:44:01 | 01:01:00 | 4.1998 | 140.4 | 2179.1
65580 | 47-19:45:01 | 01:02:00 | 4.1998 | 135 | 2181.4
65581 | 47-19:46:01 | 01:03:00 | 4.1998 | 132.8 | 2183.7
65582 | 47-19:46:38 | 01:03:37 | 4.1998 | 129.7 | 2185
过程序号 | 过程模式 | 过程时间 | 容量/mAh | 比容量/mAh/g | 能量/mWh | 电容/F | 比能量/Wh/kg | 中值电压/V
1229 | 静置 | 00:15:00 | 0 | 0 | 0 | 0 | 0 | 4.1865
记录序号 | 测试时间 | 步骤时间 | 电压/V | 电流/mA | 容量/mAh
65583 | 47-19:46:38 | 00:00:00 | 4.1998 | 0 | 2185
65584 | 47-19:49:38 | 00:03:00 | 4.1899 | 0 | 2185
65585 | 47-19:52:38 | 00:06:00 | 4.1865 | 0 | 2185
65586 | 47-19:55:38 | 00:09:00 | 4.1831 | 0 | 2185
65587 | 47-19:58:38 | 00:12:00 | 4.1809 | 0 | 2185
65588 | 47-20:01:38 | 00:15:00 | 4.1788 | 0 | 2185
过程序号 | 过程模式 | 过程时间 | 容量/mAh | 比容量/mAh/g | 能量/mWh | 电容/F | 比能量/Wh/kg | 中值电压/V
1230 | 恒流放电 | 01:40:40 | 2181.6 | 0 | 7880 | 0 | 0 | 3.6381
记录序号 | 测试时间 | 步骤时间 | 电压/V | 电流/mA | 容量/mAh
65589 | 47-20:01:38 | 00:00:00 | 4.0656 | -1300.6 | 0
65590 | 47-20:02:38 | 00:01:00 | 4.0244 | -1300.6 | 21.7
65591 | 47-20:03:38 | 00:02:00 | 4.0008 | -1300.2 | 43.3
65592 | 47-20:04:38 | 00:03:00 | 3.9859 | -1299.9 | 65
65593 | 47-20:05:38 | 00:04:00 | 3.9723 | -1300.4 | 86.7
65594 | 47-20:06:38 | 00:05:00 | 3.9605 | -1300.2 | 108.4
65595 | 47-20:07:38 | 00:06:00 | 3.95 | -1300.6 | 130
65596 | 47-20:08:38 | 00:07:00 | 3.9385 | -1300.4 | 151.7
65597 | 47-20:09:38 | 00:08:00 | 3.9273 | -1300.6 | 173.4
65598 | 47-20:10:38 | 00:09:00 | 3.9168 | -1299.9 | 195
65599 | 47-20:11:38 | 00:10:00 | 3.9059 | -1300.6 | 216.7
65600 | 47-20:12:38 | 00:11:00 | 3.8963 | -1300.6 | 238.4
65601 | 47-20:13:38 | 00:12:00 | 3.8852 | -1299.9 | 260.1
65602 | 47-20:14:38 | 00:13:00 | 3.8749 | -1299.9 | 281.7
65603 | 47-20:15:38 | 00:14:00 | 3.8659 | -1299.9 | 303.4
65604 | 47-20:16:38 | 00:15:00 | 3.8563 | -1300.6 | 325.1
65605 | 47-20:17:38 | 00:16:00 | 3.848 | -1300.2 | 346.7
65606 | 47-20:18:38 | 00:17:00 | 3.8387 | -1299.9 | 368.4
65607 | 47-20:19:38 | 00:18:00 | 3.8309 | -1299.9 | 390.1
65608 | 47-20:20:38 | 00:19:00 | 3.8235 | -1300.2 | 411.8
65609 | 47-20:21:38 | 00:20:00 | 3.8148 | -1299.7 | 433.4
65610 | 47-20:22:38 | 00:21:00 | 3.8067 | -1300.4 | 455.1
65611 | 47-20:23:38 | 00:22:00 | 3.7993 | -1300.6 | 476.8
65612 | 47-20:24:38 | 00:23:00 | 3.7919 | -1300.6 | 498.4
65613 | 47-20:25:38 | 00:24:00 | 3.7844 | -1300.4 | 520.1
65614 | 47-20:26:38 | 00:25:00 | 3.7767 | -1300.4 | 541.8
65615 | 47-20:27:38 | 00:26:00 | 3.7692 | -1299.9 | 563.4
65616 | 47-20:28:38 | 00:27:00 | 3.7627 | -1299.9 | 585.1
65617 | 47-20:29:38 | 00:28:00 | 3.7559 | -1300.6 | 606.8
65618 | 47-20:30:38 | 00:29:00 | 3.7491 | -1300.6 | 628.5
65619 | 47-20:31:38 | 00:30:00 | 3.7422 | -1300.6 | 650.1
65620 | 47-20:32:38 | 00:31:00 | 3.7345 | -1300.6 | 671.8
65621 | 47-20:33:38 | 00:32:00 | 3.728 | -1300.4 | 693.5
65622 | 47-20:34:38 | 00:33:00 | 3.7227 | -1300.6 | 715.2
65623 | 47-20:35:38 | 00:34:00 | 3.7162 | -1299.9 | 736.8
65624 | 47-20:36:38 | 00:35:00 | 3.7088 | -1300.4 | 758.5
65625 | 47-20:37:38 | 00:36:00 | 3.7047 | -1300.6 | 780.2
65626 | 47-20:38:38 | 00:37:00 | 3.6982 | -1299.9 | 801.8
65627 | 47-20:39:38 | 00:38:00 | 3.693 | -1299.9 | 823.5
65628 | 47-20:40:38 | 00:39:00 | 3.688 | -1300.6 | 845.2
65629 | 47-20:41:38 | 00:40:00 | 3.6827 | -1300.6 | 866.8
65630 | 47-20:42:38 | 00:41:00 | 3.6775 | -1300.2 | 888.5
65631 | 47-20:43:38 | 00:42:00 | 3.6722 | -1300.6 | 910.2
65632 | 47-20:44:38 | 00:43:00 | 3.6675 | -1300.6 | 931.9
65633 | 47-20:45:38 | 00:44:00 | 3.6623 | -1299.9 | 953.5
65634 | 47-20:46:38 | 00:45:00 | 3.6582 | -1299.9 | 975.2
65635 | 47-20:47:38 | 00:46:00 | 3.6539 | -1300.6 | 996.9
65636 | 47-20:48:38 | 00:47:00 | 3.6502 | -1299.9 | 1018.6
65637 | 47-20:49:38 | 00:48:00 | 3.6471 | -1300.6 | 1040.2
65638 | 47-20:50:38 | 00:49:00 | 3.6427 | -1299.9 | 1061.9
65639 | 47-20:51:38 | 00:50:00 | 3.6393 | -1299.9 | 1083.6
65640 | 47-20:52:38 | 00:51:00 | 3.6356 | -1299.9 | 1105.2
65641 | 47-20:53:38 | 00:52:00 | 3.6322 | -1299.9 | 1126.9
65642 | 47-20:54:38 | 00:53:00 | 3.6279 | -1300.4 | 1148.6
65643 | 47-20:55:38 | 00:54:00 | 3.6241 | -1300.6 | 1170.3
65644 | 47-20:56:38 | 00:55:00 | 3.6213 | -1300.6 | 1191.9
65645 | 47-20:57:38 | 00:56:00 | 3.617 | -1299.9 | 1213.6
65646 | 47-20:58:38 | 00:57:00 | 3.6124 | -1300.4 | 1235.3
65647 | 47-20:59:38 | 00:58:00 | 3.608 | -1300.4 | 1256.9
65648 | 47-21:00:38 | 00:59:00 | 3.6031 | -1300.4 | 1278.6
65649 | 47-21:01:38 | 01:00:00 | 3.5975 | -1300.6 | 1300.3
65650 | 47-21:02:38 | 01:01:00 | 3.5928 | -1299.9 | 1321.9
65651 | 47-21:03:38 | 01:02:00 | 3.5879 | -1299.9 | 1343.6
65652 | 47-21:04:38 | 01:03:00 | 3.5823 | -1299.9 | 1365.3
65653 | 47-21:05:38 | 01:04:00 | 3.5767 | -1299.9 | 1387
65654 | 47-21:06:38 | 01:05:00 | 3.572 | -1300.2 | 1408.6
65655 | 47-21:07:38 | 01:06:00 | 3.5646 | -1299.9 | 1430.3
65656 | 47-21:08:38 | 01:07:00 | 3.5578 | -1300.6 | 1452
65657 | 47-21:09:38 | 01:08:00 | 3.551 | -1300.6 | 1473.6
65658 | 47-21:10:38 | 01:09:00 | 3.5429 | -1299.9 | 1495.3
65659 | 47-21:11:38 | 01:10:00 | 3.5358 | -1300.6 | 1517
65660 | 47-21:12:38 | 01:11:00 | 3.5274 | -1299.9 | 1538.7
65661 | 47-21:13:38 | 01:12:00 | 3.52 | -1300.2 | 1560.3
65662 | 47-21:14:38 | 01:13:00 | 3.5116 | -1299.9 | 1582
65663 | 47-21:15:38 | 01:14:00 | 3.5004 | -1299.9 | 1603.7
65664 | 47-21:16:38 | 01:15:00 | 3.4911 | -1300.2 | 1625.3
65665 | 47-21:17:38 | 01:16:00 | 3.4818 | -1300.4 | 1647
65666 | 47-21:18:38 | 01:17:00 | 3.4725 | -1300.6 | 1668.7
65667 | 47-21:19:38 | 01:18:00 | 3.462 | -1300.6 | 1690.4
65668 | 47-21:20:38 | 01:19:00 | 3.4515 | -1299.9 | 1712
65669 | 47-21:21:38 | 01:20:00 | 3.4415 | -1299.9 | 1733.7
65670 | 47-21:22:38 | 01:21:00 | 3.4307 | -1300.6 | 1755.4
65671 | 47-21:23:38 | 01:22:00 | 3.4201 | -1300.4 | 1777
65672 | 47-21:24:38 | 01:23:00 | 3.409 | -1300.6 | 1798.7
65673 | 47-21:25:38 | 01:24:00 | 3.3969 | -1300.6 | 1820.4
65674 | 47-21:26:38 | 01:25:00 | 3.3848 | -1299.9 | 1842
65675 | 47-21:27:38 | 01:26:00 | 3.3724 | -1299.9 | 1863.7
65676 | 47-21:28:38 | 01:27:00 | 3.3581 | -1300.6 | 1885.4
65677 | 47-21:29:38 | 01:28:00 | 3.3436 | -1300.6 | 1907.1
65678 | 47-21:30:38 | 01:29:00 | 3.3278 | -1300.2 | 1928.7
65679 | 47-21:31:38 | 01:30:00 | 3.3104 | -1300.4 | 1950.4
65680 | 47-21:32:38 | 01:31:00 | 3.289 | -1299.9 | 1972.1
65681 | 47-21:33:38 | 01:32:00 | 3.2676 | -1300.6 | 1993.7
65682 | 47-21:34:38 | 01:33:00 | 3.2422 | -1299.9 | 2015.4
65683 | 47-21:35:38 | 01:34:00 | 3.2103 | -1300.6 | 2037.1
65684 | 47-21:36:38 | 01:35:00 | 3.1746 | -1300.6 | 2058.8
65685 | 47-21:37:38 | 01:36:00 | 3.1318 | -1300.2 | 2080.4
65686 | 47-21:38:38 | 01:37:00 | 3.0804 | -1300.6 | 2102.1
65687 | 47-21:39:38 | 01:38:00 | 3.019 | -1300.6 | 2123.8
65688 | 47-21:40:38 | 01:39:00 | 2.9408 | -1299.9 | 2145.5
65689 | 47-21:41:38 | 01:40:00 | 2.8345 | -1300.6 | 2167.1
65690 | 47-21:42:18 | 01:40:40 | 2.7499 | -1300.6 | 2181.6
过程序号 | 过程模式 | 过程时间 | 容量/mAh | 比容量/mAh/g | 能量/mWh | 电容/F | 比能量/Wh/kg | 中值电压/V
1231 | 静置 | 00:15:00 | 0 | 0 | 0 | 0 | 0 | 3.4344
记录序号 | 测试时间 | 步骤时间 | 电压/V | 电流/mA | 容量/mAh
65691 | 47-21:42:18 | 00:00:00 | 3.1275 | 0 | 2181.6
65692 | 47-21:45:18 | 00:03:00 | 3.3885 | 0 | 2181.6
65693 | 47-21:48:18 | 00:06:00 | 3.4344 | 0 | 2181.6
65694 | 47-21:51:18 | 00:09:00 | 3.4546 | 0 | 2181.6
65695 | 47-21:54:18 | 00:12:00 | 3.4657 | 0 | 2181.6
65696 | 47-21:57:18 | 00:15:00 | 3.4732 | 0 | 2181.6
循环序号 | 充电容量/mAh | 放电容量/mAh | 充电比容量/mAh/g | 放电比容量/mAh/g | 效率/% | 充电能量/mWh | 放电能量/mWh | 放电中压/V | 恒流充入容量/mAh | 恒流充入比例/% | 平台容量/mAh | 平台比容量/mAh/g | 平台/% | 平台时间 | 充电电容/F | 放电电容/F | rd/mOhm | 充电比能量/Wh/kg | 放电比能量/Wh/kg | 放电终压/V | 循环保持率/%
247 | 2181.8 | 2179.9 | 0 | 0 | 99.91 | 8788 | 7869 | 3.6365 | 1709.8 | 78.37 | 1285.7 | 0 | 58.98 | 00:59:19 | 0 | 0 | 87 | 0 | 0 | 2.7489 | 99.92
过程序号 | 过程模式 | 过程时间 | 容量/mAh | 比容量/mAh/g | 能量/mWh | 电容/F | 比能量/Wh/kg | 中值电压/V
1232 | 恒流充电 | 01:18:54 | 1709.8 | 0 | 6806 | 0 | 0 | 3.989
记录序号 | 测试时间 | 步骤时间 | 电压/V | 电流/mA | 容量/mAh
65697 | 47-21:57:18 | 00:00:00 | 3.6387 | 1300.2 | 0
65698 | 47-21:58:18 | 00:01:00 | 3.6933 | 1300.6 | 21.7
65699 | 47-21:59:18 | 00:02:00 | 3.7109 | 1299.9 | 43.3
65700 | 47-22:00:18 | 00:03:00 | 3.724 | 1300.4 | 65
65701 | 47-22:01:18 | 00:04:00 | 3.7382 | 1299.9 | 86.7
65702 | 47-22:02:18 | 00:05:00 | 3.7516 | 1300.6 | 108.4
65703 | 47-22:03:18 | 00:06:00 | 3.7646 | 1300.6 | 130
65704 | 47-22:04:18 | 00:07:00 | 3.7791 | 1300.6 | 151.7
65705 | 47-22:05:18 | 00:08:00 | 3.7928 | 1299.9 | 173.4
65706 | 47-22:06:18 | 00:09:00 | 3.8058 | 1299.9 | 195
65707 | 47-22:07:18 | 00:10:00 | 3.8201 | 1299.9 | 216.7
65708 | 47-22:08:18 | 00:11:00 | 3.8328 | 1299.9 | 238.4
65709 | 47-22:09:18 | 00:12:00 | 3.847 | 1299.9 | 260
65710 | 47-22:10:18 | 00:13:00 | 3.8582 | 1300.4 | 281.7
65711 | 47-22:11:18 | 00:14:00 | 3.8697 | 1300.6 | 303.4
65712 | 47-22:12:18 | 00:15:00 | 3.8805 | 1299.9 | 325.1
65713 | 47-22:13:18 | 00:16:00 | 3.8898 | 1299.9 | 346.7
65714 | 47-22:14:18 | 00:17:00 | 3.8976 | 1299.9 | 368.4
65715 | 47-22:15:18 | 00:18:00 | 3.9047 | 1300.4 | 390.1
65716 | 47-22:16:18 | 00:19:00 | 3.9106 | 1299.7 | 411.7
65717 | 47-22:17:18 | 00:20:00 | 3.9165 | 1299.9 | 433.4
65718 | 47-22:18:18 | 00:21:00 | 3.9221 | 1300.4 | 455.1
65719 | 47-22:19:18 | 00:22:00 | 3.9258 | 1299.9 | 476.7
65720 | 47-22:20:18 | 00:23:00 | 3.9304 | 1300.6 | 498.4
65721 | 47-22:21:18 | 00:24:00 | 3.9345 | 1300.6 | 520.1
65722 | 47-22:22:18 | 00:25:00 | 3.9388 | 1300.4 | 541.8
65723 | 47-22:23:18 | 00:26:00 | 3.9422 | 1299.9 | 563.4
65724 | 47-22:24:18 | 00:27:00 | 3.9466 | 1299.9 | 585.1
65725 | 47-22:25:18 | 00:28:00 | 3.9503 | 1300.4 | 606.8
65726 | 47-22:26:18 | 00:29:00 | 3.9537 | 1300.8 | 628.4
65727 | 47-22:27:18 | 00:30:00 | 3.9574 | 1300.6 | 650.1
65728 | 47-22:28:18 | 00:31:00 | 3.9605 | 1300.6 | 671.8
65729 | 47-22:29:18 | 00:32:00 | 3.9639 | 1299.9 | 693.5
65730 | 47-22:30:18 | 00:33:00 | 3.9667 | 1300.6 | 715.1
65731 | 47-22:31:18 | 00:34:00 | 3.9707 | 1299.9 | 736.8
65732 | 47-22:32:18 | 00:35:00 | 3.9741 | 1300.6 | 758.5
65733 | 47-22:33:18 | 00:36:00 | 3.9772 | 1300.4 | 780.1
65734 | 47-22:34:18 | 00:37:00 | 3.9803 | 1300.6 | 801.8
65735 | 47-22:35:18 | 00:38:00 | 3.9844 | 1299.9 | 823.5
65736 | 47-22:36:18 | 00:39:00 | 3.9875 | 1300.6 | 845.2
65737 | 47-22:37:18 | 00:40:00 | 3.9909 | 1300.6 | 866.8
65738 | 47-22:38:18 | 00:41:00 | 3.9943 | 1299.9 | 888.5
65739 | 47-22:39:18 | 00:42:00 | 3.9968 | 1300.2 | 910.2
65740 | 47-22:40:18 | 00:43:00 | 4.0005 | 1300.6 | 931.8
65741 | 47-22:41:18 | 00:44:00 | 4.0048 | 1300.6 | 953.5
65742 | 47-22:42:18 | 00:45:00 | 4.0086 | 1299.9 | 975.2
65743 | 47-22:43:18 | 00:46:00 | 4.0123 | 1299.9 | 996.9
65744 | 47-22:44:18 | 00:47:00 | 4.016 | 1300.6 | 1018.5
65745 | 47-22:45:18 | 00:48:00 | 4.02 | 1299.9 | 1040.2
65746 | 47-22:46:18 | 00:49:00 | 4.0241 | 1299.7 | 1061.9
65747 | 47-22:47:18 | 00:50:00 | 4.0284 | 1300.6 | 1083.5
65748 | 47-22:48:18 | 00:51:00 | 4.0318 | 1300.6 | 1105.2
65749 | 47-22:49:18 | 00:52:00 | 4.0365 | 1299.9 | 1126.9
65750 | 47-22:50:18 | 00:53:00 | 4.0408 | 1299.9 | 1148.5
65751 | 47-22:51:18 | 00:54:00 | 4.0464 | 1300.6 | 1170.2
65752 | 47-22:52:18 | 00:55:00 | 4.0507 | 1300.6 | 1191.9
65753 | 47-22:53:18 | 00:56:00 | 4.0547 | 1299.9 | 1213.6
65754 | 47-22:54:18 | 00:57:00 | 4.06 | 1299.7 | 1235.2
65755 | 47-22:55:18 | 00:58:00 | 4.0647 | 1300.6 | 1256.9
65756 | 47-22:56:18 | 00:59:00 | 4.0684 | 1299.9 | 1278.6
65757 | 47-22:57:18 | 01:00:00 | 4.0746 | 1300.4 | 1300.2
65758 | 47-22:58:18 | 01:01:00 | 4.0802 | 1300.2 | 1321.9
65759 | 47-22:59:18 | 01:02:00 | 4.0851 | 1299.9 | 1343.6
65760 | 47-23:00:18 | 01:03:00 | 4.0907 | 1300.4 | 1365.3
65761 | 47-23:01:18 | 01:04:00 | 4.0966 | 1300.6 | 1386.9
65762 | 47-23:02:18 | 01:05:00 | 4.1022 | 1300.2 | 1408.6
65763 | 47-23:03:18 | 01:06:00 | 4.1075 | 1300.6 | 1430.3
65764 | 47-23:04:18 | 01:07:00 | 4.1137 | 1300.6 | 1451.9
65765 | 47-23:05:18 | 01:08:00 | 4.1205 | 1300.6 | 1473.6
65766 | 47-23:06:18 | 01:09:00 | 4.1267 | 1300.2 | 1495.3
65767 | 47-23:07:18 | 01:10:00 | 4.1329 | 1300.2 | 1516.9
65768 | 47-23:08:18 | 01:11:00 | 4.1388 | 1300.6 | 1538.6
65769 | 47-23:09:18 | 01:12:00 | 4.1465 | 1299.9 | 1560.3
65770 | 47-23:10:18 | 01:13:00 | 4.1527 | 1300.6 | 1582
65771 | 47-23:11:18 | 01:14:00 | 4.1614 | 1300.6 | 1603.6
65772 | 47-23:12:18 | 01:15:00 | 4.1676 | 1300.2 | 1625.3
65773 | 47-23:13:18 | 01:16:00 | 4.176 | 1300.2 | 1647
65774 | 47-23:14:18 | 01:17:00 | 4.1837 | 1300.6 | 1668.6
65775 | 47-23:15:18 | 01:18:00 | 4.1918 | 1300.6 | 1690.3
65776 | 47-23:16:12 | 01:18:54 | 4.2001 | 1300.6 | 1709.8
过程序号 | 过程模式 | 过程时间 | 容量/mAh | 比容量/mAh/g | 能量/mWh | 电容/F | 比能量/Wh/kg | 中值电压/V
1233 | 恒压充电 | 01:02:28 | 472 | 0 | 1982 | 0 | 0 | 4.1998
记录序号 | 测试时间 | 步骤时间 | 电压/V | 电流/mA | 容量/mAh
65777 | 47-23:16:12 | 00:00:00 | 4.1992 | 1277.9 | 1709.8
65778 | 47-23:17:12 | 00:01:00 | 4.1995 | 1220.1 | 1730.7
65779 | 47-23:18:12 | 00:02:00 | 4.1992 | 1160.3 | 1750.5
65780 | 47-23:19:12 | 00:03:00 | 4.1992 | 1107.5 | 1769.4
65781 | 47-23:20:12 | 00:04:00 | 4.1995 | 1058 | 1787.4
65782 | 47-23:21:12 | 00:05:00 | 4.1995 | 1010.4 | 1804.6
65783 | 47-23:22:12 | 00:06:00 | 4.1995 | 966.1 | 1821.1
65784 | 47-23:23:12 | 00:07:00 | 4.1995 | 921.9 | 1836.8
65785 | 47-23:24:12 | 00:08:00 | 4.1995 | 883.6 | 1851.9
65786 | 47-23:25:12 | 00:09:00 | 4.1995 | 844.9 | 1866.2
65787 | 47-23:26:12 | 00:10:00 | 4.1992 | 807.7 | 1880
65788 | 47-23:27:12 | 00:11:00 | 4.1998 | 774.2 | 1893.2
65789 | 47-23:28:12 | 00:12:00 | 4.1995 | 740.3 | 1905.8
65790 | 47-23:29:12 | 00:13:00 | 4.1995 | 708.9 | 1917.9
65791 | 47-23:30:12 | 00:14:00 | 4.1995 | 680.2 | 1929.5
65792 | 47-23:31:12 | 00:15:00 | 4.1998 | 650.9 | 1940.5
65793 | 47-23:32:12 | 00:16:00 | 4.1998 | 624.4 | 1951.2
65794 | 47-23:33:12 | 00:17:00 | 4.1998 | 598.4 | 1961.4
65795 | 47-23:34:12 | 00:18:00 | 4.1995 | 575 | 1971.1
65796 | 47-23:35:12 | 00:19:00 | 4.1995 | 550 | 1980.5
65797 | 47-23:36:12 | 00:20:00 | 4.1995 | 528.5 | 1989.5
65798 | 47-23:37:12 | 00:21:00 | 4.1995 | 507.3 | 1998.1
65799 | 47-23:38:12 | 00:22:00 | 4.1998 | 486.4 | 2006.4
65800 | 47-23:39:12 | 00:23:00 | 4.1998 | 468.9 | 2014.4
65801 | 47-23:40:12 | 00:24:00 | 4.1998 | 450.7 | 2022
65802 | 47-23:41:12 | 00:25:00 | 4.1998 | 434 | 2029.4
65803 | 47-23:42:12 | 00:26:00 | 4.1995 | 418.3 | 2036.5
65804 | 47-23:43:12 | 00:27:00 | 4.1998 | 402 | 2043.3
65805 | 47-23:44:12 | 00:28:00 | 4.1995 | 388.6 | 2049.9
65806 | 47-23:45:12 | 00:29:00 | 4.1995 | 373.5 | 2056.2
65807 | 47-23:46:12 | 00:30:00 | 4.1995 | 360.9 | 2062.4
65808 | 47-23:47:12 | 00:31:00 | 4.1995 | 348.2 | 2068.3
65809 | 47-23:48:12 | 00:32:00 | 4.1995 | 335.4 | 2074
65810 | 47-23:49:12 | 00:33:00 | 4.1995 | 325 | 2079.5
65811 | 47-23:50:12 | 00:34:00 | 4.1995 | 313.4 | 2084.8
65812 | 47-23:51:12 | 00:35:00 | 4.1995 | 302.3 | 2089.9
65813 | 47-23:52:12 | 00:36:00 | 4.1998 | 292.6 | 2094.9
65814 | 47-23:53:12 | 00:37:00 | 4.1998 | 283.3 | 2099.6
65815 | 47-23:54:12 | 00:38:00 | 4.1998 | 274.2 | 2104.3
65816 | 47-23:55:12 | 00:39:00 | 4.1995 | 264.3 | 2108.8
65817 | 47-23:56:12 | 00:40:00 | 4.1998 | 256 | 2113.1
65818 | 47-23:57:12 | 00:41:00 | 4.1995 | 247.4 | 2117.3
65819 | 47-23:58:12 | 00:42:00 | 4.1998 | 239 | 2121.3
65820 | 47-23:59:12 | 00:43:00 | 4.1998 | 230.3 | 2125.3
65821 | 48-00:00:12 | 00:44:00 | 4.1998 | 223.8 | 2129
65822 | 48-00:01:12 | 00:45:00 | 4.1998 | 216.9 | 2132.7
65823 | 48-00:02:12 | 00:46:00 | 4.1998 | 209.6 | 2136.3
65824 | 48-00:03:12 | 00:47:00 | 4.2001 | 203.7 | 2139.7
65825 | 48-00:04:12 | 00:48:00 | 4.1998 | 197.4 | 2143.1
65826 | 48-00:05:12 | 00:49:00 | 4.1995 | 190.3 | 2146.3
65827 | 48-00:06:12 | 00:50:00 | 4.1998 | 185.1 | 2149.4
65828 | 48-00:07:12 | 00:51:00 | 4.1995 | 180.8 | 2152.5
65829 | 48-00:08:12 | 00:52:00 | 4.1995 | 175 | 2155.4
65830 | 48-00:09:12 | 00:53:00 | 4.1998 | 170.2 | 2158.3
65831 | 48-00:10:12 | 00:54:00 | 4.2001 | 164.6 | 2161.1
65832 | 48-00:11:12 | 00:55:00 | 4.1998 | 160.5 | 2163.8
65833 | 48-00:12:12 | 00:56:00 | 4.1995 | 155.5 | 2166.4
65834 | 48-00:13:12 | 00:57:00 | 4.1995 | 151.2 | 2169
65835 | 48-00:14:12 | 00:58:00 | 4.1995 | 146.9 | 2171.5
65836 | 48-00:15:12 | 00:59:00 | 4.1995 | 142.7 | 2173.9
65837 | 48-00:16:12 | 01:00:00 | 4.1995 | 139 | 2176.3
65838 | 48-00:17:12 | 01:01:00 | 4.1995 | 135.4 | 2178.6
65839 | 48-00:18:12 | 01:02:00 | 4.1998 | 132.3 | 2180.8
65840 | 48-00:18:40 | 01:02:28 | 4.1998 | 130 | 2181.8
过程序号 | 过程模式 | 过程时间 | 容量/mAh | 比容量/mAh/g | 能量/mWh | 电容/F | 比能量/Wh/kg | 中值电压/V
1234 | 静置 | 00:15:00 | 0 | 0 | 0 | 0 | 0 | 4.1862
记录序号 | 测试时间 | 步骤时间 | 电压/V | 电流/mA | 容量/mAh
65841 | 48-00:18:40 | 00:00:00 | 4.1998 | 0 | 2181.8
65842 | 48-00:21:40 | 00:03:00 | 4.1899 | 0 | 2181.8
65843 | 48-00:24:40 | 00:06:00 | 4.1862 | 0 | 2181.8
65844 | 48-00:27:40 | 00:09:00 | 4.1828 | 0 | 2181.8
65845 | 48-00:30:40 | 00:12:00 | 4.1806 | 0 | 2181.8
65846 | 48-00:33:40 | 00:15:00 | 4.1784 | 0 | 2181.8
过程序号 | 过程模式 | 过程时间 | 容量/mAh | 比容量/mAh/g | 能量/mWh | 电容/F | 比能量/Wh/kg | 中值电压/V
1235 | 恒流放电 | 01:40:35 | 2179.9 | 0 | 7869 | 0 | 0 | 3.6365
记录序号 | 测试时间 | 步骤时间 | 电压/V | 电流/mA | 容量/mAh
65847 | 48-00:33:40 | 00:00:00 | 4.0656 | -1300.6 | 0
65848 | 48-00:34:40 | 00:01:00 | 4.0231 | -1300.6 | 21.7
65849 | 48-00:35:40 | 00:02:00 | 3.9993 | -1299.9 | 43.3
65850 | 48-00:36:40 | 00:03:00 | 3.9841 | -1300.4 | 65
65851 | 48-00:37:40 | 00:04:00 | 3.9707 | -1300.2 | 86.7
65852 | 48-00:38:40 | 00:05:00 | 3.9583 | -1300.6 | 108.4
65853 | 48-00:39:40 | 00:06:00 | 3.9472 | -1300.2 | 130
65854 | 48-00:40:40 | 00:07:00 | 3.936 | -1300.6 | 151.7
65855 | 48-00:41:40 | 00:08:00 | 3.9249 | -1300.6 | 173.4
65856 | 48-00:42:40 | 00:09:00 | 3.9146 | -1300.6 | 195
65857 | 48-00:43:40 | 00:10:00 | 3.9035 | -1299.9 | 216.7
65858 | 48-00:44:40 | 00:11:00 | 3.892 | -1300.4 | 238.4
65859 | 48-00:45:40 | 00:12:00 | 3.8818 | -1300.6 | 260.1
65860 | 48-00:46:40 | 00:13:00 | 3.8715 | -1300.6 | 281.7
65861 | 48-00:47:40 | 00:14:00 | 3.8622 | -1300.2 | 303.4
65862 | 48-00:48:40 | 00:15:00 | 3.8532 | -1300.4 | 325.1
65863 | 48-00:49:40 | 00:16:00 | 3.8439 | -1300.6 | 346.7
65864 | 48-00:50:40 | 00:17:00 | 3.8353 | -1300.6 | 368.4
65865 | 48-00:51:40 | 00:18:00 | 3.8275 | -1300.6 | 390.1
65866 | 48-00:52:40 | 00:19:00 | 3.8201 | -1300.6 | 411.8
65867 | 48-00:53:40 | 00:20:00 | 3.8117 | -1300.6 | 433.4
65868 | 48-00:54:40 | 00:21:00 | 3.8033 | -1300.6 | 455.1
65869 | 48-00:55:40 | 00:22:00 | 3.7968 | -1300.6 | 476.8
65870 | 48-00:56:40 | 00:23:00 | 3.7897 | -1299.9 | 498.5
65871 | 48-00:57:40 | 00:24:00 | 3.7813 | -1300.6 | 520.1
65872 | 48-00:58:40 | 00:25:00 | 3.7751 | -1300.6 | 541.8
65873 | 48-00:59:40 | 00:26:00 | 3.7677 | -1300.6 | 563.5
65874 | 48-01:00:40 | 00:27:00 | 3.7599 | -1300.2 | 585.1
65875 | 48-01:01:40 | 00:28:00 | 3.7537 | -1300.6 | 606.8
65876 | 48-01:02:40 | 00:29:00 | 3.7472 | -1300.6 | 628.5
65877 | 48-01:03:40 | 00:30:00 | 3.7391 | -1299.9 | 650.2
65878 | 48-01:04:40 | 00:31:00 | 3.7339 | -1300.2 | 671.8
65879 | 48-01:05:40 | 00:32:00 | 3.7271 | -1300.6 | 693.5
65880 | 48-01:06:40 | 00:33:00 | 3.7199 | -1300.4 | 715.2
65881 | 48-01:07:40 | 00:34:00 | 3.7143 | -1300.6 | 736.9
65882 | 48-01:08:40 | 00:35:00 | 3.7088 | -1299.9 | 758.5
65883 | 48-01:09:40 | 00:36:00 | 3.7032 | -1300.6 | 780.2
65884 | 48-01:10:40 | 00:37:00 | 3.6964 | -1300.2 | 801.9
65885 | 48-01:11:40 | 00:38:00 | 3.6917 | -1300.6 | 823.5
65886 | 48-01:12:40 | 00:39:00 | 3.6846 | -1300.6 | 845.2
65887 | 48-01:13:40 | 00:40:00 | 3.6802 | -1300.6 | 866.9
65888 | 48-01:14:40 | 00:41:00 | 3.675 | -1300.4 | 888.6
65889 | 48-01:15:40 | 00:42:00 | 3.6713 | -1300.6 | 910.2
65890 | 48-01:16:40 | 00:43:00 | 3.6666 | -1300.2 | 931.9
65891 | 48-01:17:40 | 00:44:00 | 3.6613 | -1300.6 | 953.6
65892 | 48-01:18:40 | 00:45:00 | 3.6576 | -1300.6 | 975.3
65893 | 48-01:19:40 | 00:46:00 | 3.6533 | -1299.9 | 996.9
65894 | 48-01:20:40 | 00:47:00 | 3.6492 | -1300.2 | 1018.6
65895 | 48-01:21:40 | 00:48:00 | 3.6455 | -1300.6 | 1040.3
65896 | 48-01:22:40 | 00:49:00 | 3.6418 | -1300.6 | 1061.9
65897 | 48-01:23:40 | 00:50:00 | 3.6378 | -1300.4 | 1083.6
65898 | 48-01:24:40 | 00:51:00 | 3.6334 | -1300.6 | 1105.3
65899 | 48-01:25:40 | 00:52:00 | 3.6297 | -1300.6 | 1127
65900 | 48-01:26:40 | 00:53:00 | 3.626 | -1300.6 | 1148.6
65901 | 48-01:27:40 | 00:54:00 | 3.6229 | -1300.2 | 1170.3
65902 | 48-01:28:40 | 00:55:00 | 3.6179 | -1300.4 | 1192
65903 | 48-01:29:40 | 00:56:00 | 3.6151 | -1300.2 | 1213.7
65904 | 48-01:30:40 | 00:57:00 | 3.6105 | -1299.9 | 1235.3
65905 | 48-01:31:40 | 00:58:00 | 3.6058 | -1300.6 | 1257
65906 | 48-01:32:40 | 00:59:00 | 3.6015 | -1300.4 | 1278.7
65907 | 48-01:33:40 | 01:00:00 | 3.5969 | -1299.9 | 1300.4
65908 | 48-01:34:40 | 01:01:00 | 3.5919 | -1300.6 | 1322
65909 | 48-01:35:40 | 01:02:00 | 3.5857 | -1300.2 | 1343.7
65910 | 48-01:36:40 | 01:03:00 | 3.581 | -1300.6 | 1365.4
65911 | 48-01:37:40 | 01:04:00 | 3.5739 | -1300.2 | 1387
65912 | 48-01:38:40 | 01:05:00 | 3.5677 | -1300.6 | 1408.7
65913 | 48-01:39:40 | 01:06:00 | 3.5609 | -1300.2 | 1430.4
65914 | 48-01:40:40 | 01:07:00 | 3.5559 | -1300.2 | 1452.1
65915 | 48-01:41:40 | 01:08:00 | 3.5472 | -1300.6 | 1473.7
65916 | 48-01:42:40 | 01:09:00 | 3.5401 | -1300.2 | 1495.4
65917 | 48-01:43:40 | 01:10:00 | 3.5324 | -1300.2 | 1517.1
65918 | 48-01:44:40 | 01:11:00 | 3.5243 | -1300.6 | 1538.8
65919 | 48-01:45:40 | 01:12:00 | 3.5156 | -1300.6 | 1560.4
65920 | 48-01:46:40 | 01:13:00 | 3.5066 | -1300.6 | 1582.1
65921 | 48-01:47:40 | 01:14:00 | 3.4967 | -1300.2 | 1603.8
65922 | 48-01:48:40 | 01:15:00 | 3.4893 | -1300.2 | 1625.4
65923 | 48-01:49:40 | 01:16:00 | 3.4794 | -1300.6 | 1647.1
65924 | 48-01:50:40 | 01:17:00 | 3.4691 | -1300.2 | 1668.8
65925 | 48-01:51:40 | 01:18:00 | 3.458 | -1300.2 | 1690.5
65926 | 48-01:52:40 | 01:19:00 | 3.448 | -1300.6 | 1712.1
65927 | 48-01:53:40 | 01:20:00 | 3.4378 | -1300.6 | 1733.8
65928 | 48-01:54:40 | 01:21:00 | 3.4257 | -1300.2 | 1755.5
65929 | 48-01:55:40 | 01:22:00 | 3.4161 | -1300.4 | 1777.2
65930 | 48-01:56:40 | 01:23:00 | 3.4059 | -1300.2 | 1798.8
65931 | 48-01:57:40 | 01:24:00 | 3.3941 | -1300.4 | 1820.5
65932 | 48-01:58:40 | 01:25:00 | 3.3811 | -1300.2 | 1842.2
65933 | 48-01:59:40 | 01:26:00 | 3.369 | -1300.2 | 1863.8
65934 | 48-02:00:40 | 01:27:00 | 3.3557 | -1300.2 | 1885.5
65935 | 48-02:01:40 | 01:28:00 | 3.3405 | -1300.2 | 1907.2
65936 | 48-02:02:40 | 01:29:00 | 3.3247 | -1300.6 | 1928.9
65937 | 48-02:03:40 | 01:30:00 | 3.3067 | -1300.2 | 1950.5
65938 | 48-02:04:40 | 01:31:00 | 3.2862 | -1300.2 | 1972.2
65939 | 48-02:05:40 | 01:32:00 | 3.2633 | -1300.2 | 1993.9
65940 | 48-02:06:40 | 01:33:00 | 3.2375 | -1300.4 | 2015.6
65941 | 48-02:07:40 | 01:34:00 | 3.2047 | -1300.2 | 2037.2
65942 | 48-02:08:40 | 01:35:00 | 3.1678 | -1300.2 | 2058.9
65943 | 48-02:09:40 | 01:36:00 | 3.1262 | -1300.4 | 2080.6
65944 | 48-02:10:40 | 01:37:00 | 3.0723 | -1300.6 | 2102.2
65945 | 48-02:11:40 | 01:38:00 | 3.0103 | -1300.4 | 2123.9
65946 | 48-02:12:40 | 01:39:00 | 2.9291 | -1300.2 | 2145.6
65947 | 48-02:13:40 | 01:40:00 | 2.8227 | -1299.9 | 2167.3
65948 | 48-02:14:15 | 01:40:35 | 2.7489 | -1300.6 | 2179.9
过程序号 | 过程模式 | 过程时间 | 容量/mAh | 比容量/mAh/g | 能量/mWh | 电容/F | 比能量/Wh/kg | 中值电压/V
1236 | 静置 | 00:15:00 | 0 | 0 | 0 | 0 | 0 | 3.4344
记录序号 | 测试时间 | 步骤时间 | 电压/V | 电流/mA | 容量/mAh
65949 | 48-02:14:15 | 00:00:00 | 3.1269 | 0 | 2179.9
65950 | 48-02:17:15 | 00:03:00 | 3.3882 | 0 | 2179.9
65951 | 48-02:20:15 | 00:06:00 | 3.4344 | 0 | 2179.9
65952 | 48-02:23:15 | 00:09:00 | 3.4542 | 0 | 2179.9
65953 | 48-02:26:15 | 00:12:00 | 3.4657 | 0 | 2179.9
65954 | 48-02:29:15 | 00:15:00 | 3.4728 | 0 | 2179.9
循环序号 | 充电容量/mAh | 放电容量/mAh | 充电比容量/mAh/g | 放电比容量/mAh/g | 效率/% | 充电能量/mWh | 放电能量/mWh | 放电中压/V | 恒流充入容量/mAh | 恒流充入比例/% | 平台容量/mAh | 平台比容量/mAh/g | 平台/% | 平台时间 | 充电电容/F | 放电电容/F | rd/mOhm | 充电比能量/Wh/kg | 放电比能量/Wh/kg | 放电终压/V | 循环保持率/%
248 | 2179 | 2177 | 0 | 0 | 99.91 | 8775 | 7853 | 3.6311 | 1706.3 | 78.31 | 1264 | 0 | 58.06 | 00:58:19 | 0 | 0 | 89 | 0 | 0 | 2.7499 | 99.87
过程序号 | 过程模式 | 过程时间 | 容量/mAh | 比容量/mAh/g | 能量/mWh | 电容/F | 比能量/Wh/kg | 中值电压/V
1237 | 恒流充电 | 01:18:44 | 1706.3 | 0 | 6790 | 0 | 0 | 3.9877
记录序号 | 测试时间 | 步骤时间 | 电压/V | 电流/mA | 容量/mAh
65955 | 48-02:29:15 | 00:00:00 | 3.6415 | 1299.9 | 0
65956 | 48-02:30:15 | 00:01:00 | 3.6936 | 1300.6 | 21.7
65957 | 48-02:31:15 | 00:02:00 | 3.7103 | 1300.6 | 43.3
65958 | 48-02:32:15 | 00:03:00 | 3.7236 | 1299.9 | 65
65959 | 48-02:33:15 | 00:04:00 | 3.737 | 1299.9 | 86.7
65960 | 48-02:34:15 | 00:05:00 | 3.75 | 1300.6 | 108.4
65961 | 48-02:35:15 | 00:06:00 | 3.7636 | 1300.6 | 130
65962 | 48-02:36:15 | 00:07:00 | 3.7788 | 1300.4 | 151.7
65963 | 48-02:37:15 | 00:08:00 | 3.7922 | 1300.2 | 173.4
65964 | 48-02:38:15 | 00:09:00 | 3.8043 | 1300.2 | 195.1
65965 | 48-02:39:15 | 00:10:00 | 3.8194 | 1300.2 | 216.7
65966 | 48-02:40:15 | 00:11:00 | 3.8318 | 1300.2 | 238.4
65967 | 48-02:41:15 | 00:12:00 | 3.8467 | 1300.2 | 260.1
65968 | 48-02:42:15 | 00:13:00 | 3.8576 | 1300.6 | 281.7
65969 | 48-02:43:15 | 00:14:00 | 3.8694 | 1300.4 | 303.4
65970 | 48-02:44:15 | 00:15:00 | 3.8787 | 1300.6 | 325.1
65971 | 48-02:45:15 | 00:16:00 | 3.8895 | 1300.2 | 346.8
65972 | 48-02:46:15 | 00:17:00 | 3.8973 | 1300.6 | 368.4
65973 | 48-02:47:15 | 00:18:00 | 3.9038 | 1300.6 | 390.1
65974 | 48-02:48:15 | 00:19:00 | 3.91 | 1300.2 | 411.8
65975 | 48-02:49:15 | 00:20:00 | 3.9156 | 1300.2 | 433.5
65976 | 48-02:50:15 | 00:21:00 | 3.9218 | 1299.9 | 455.1
65977 | 48-02:51:15 | 00:22:00 | 3.9249 | 1300.6 | 476.8
65978 | 48-02:52:15 | 00:23:00 | 3.9286 | 1300.6 | 498.5
65979 | 48-02:53:15 | 00:24:00 | 3.9342 | 1300.2 | 520.1
65980 | 48-02:54:15 | 00:25:00 | 3.9373 | 1300.6 | 541.8
65981 | 48-02:55:15 | 00:26:00 | 3.9413 | 1300.6 | 563.5
65982 | 48-02:56:15 | 00:27:00 | 3.9466 | 1300.2 | 585.2
65983 | 48-02:57:15 | 00:28:00 | 3.9497 | 1299.9 | 606.8
65984 | 48-02:58:15 | 00:29:00 | 3.9524 | 1300.6 | 628.5
65985 | 48-02:59:15 | 00:30:00 | 3.9568 | 1299.9 | 650.2
65986 | 48-03:00:15 | 00:31:00 | 3.9608 | 1300.2 | 671.8
65987 | 48-03:01:15 | 00:32:00 | 3.963 | 1300.2 | 693.5
65988 | 48-03:02:15 | 00:33:00 | 3.9661 | 1300.2 | 715.2
65989 | 48-03:03:15 | 00:34:00 | 3.9698 | 1300.6 | 736.9
65990 | 48-03:04:15 | 00:35:00 | 3.9732 | 1299.9 | 758.5
65991 | 48-03:05:15 | 00:36:00 | 3.9766 | 1300.6 | 780.2
65992 | 48-03:06:15 | 00:37:00 | 3.9794 | 1300.6 | 801.9
65993 | 48-03:07:15 | 00:38:00 | 3.9834 | 1300.6 | 823.6
65994 | 48-03:08:15 | 00:39:00 | 3.9865 | 1300.2 | 845.2
65995 | 48-03:09:15 | 00:40:00 | 3.9896 | 1299.9 | 866.9
65996 | 48-03:10:15 | 00:41:00 | 3.9937 | 1300.2 | 888.6
65997 | 48-03:11:15 | 00:42:00 | 3.9965 | 1300.4 | 910.2
65998 | 48-03:12:15 | 00:43:00 | 4.0005 | 1300.4 | 931.9
65999 | 48-03:13:15 | 00:44:00 | 4.0036 | 1300.6 | 953.6
66000 | 48-03:14:15 | 00:45:00 | 4.0067 | 1300.2 | 975.3
66001 | 48-03:15:15 | 00:46:00 | 4.011 | 1300.6 | 996.9
66002 | 48-03:16:15 | 00:47:00 | 4.0148 | 1300.6 | 1018.6
66003 | 48-03:17:15 | 00:48:00 | 4.0191 | 1300.6 | 1040.3
66004 | 48-03:18:15 | 00:49:00 | 4.0231 | 1300.6 | 1061.9
66005 | 48-03:19:15 | 00:50:00 | 4.0268 | 1300.6 | 1083.6
66006 | 48-03:20:15 | 00:51:00 | 4.0312 | 1300.6 | 1105.3
66007 | 48-03:21:15 | 00:52:00 | 4.0358 | 1300.4 | 1127
66008 | 48-03:22:15 | 00:53:00 | 4.0405 | 1299.9 | 1148.6
66009 | 48-03:23:15 | 00:54:00 | 4.0448 | 1299.9 | 1170.3
66010 | 48-03:24:15 | 00:55:00 | 4.0492 | 1300.6 | 1192
66011 | 48-03:25:15 | 00:56:00 | 4.0541 | 1300.2 | 1213.7
66012 | 48-03:26:15 | 00:57:00 | 4.0588 | 1300.2 | 1235.3
66013 | 48-03:27:15 | 00:58:00 | 4.0637 | 1300.2 | 1257
66014 | 48-03:28:15 | 00:59:00 | 4.0678 | 1300.6 | 1278.7
66015 | 48-03:29:15 | 01:00:00 | 4.0734 | 1300.2 | 1300.3
66016 | 48-03:30:15 | 01:01:00 | 4.078 | 1300.6 | 1322
66017 | 48-03:31:15 | 01:02:00 | 4.0845 | 1300.6 | 1343.7
66018 | 48-03:32:15 | 01:03:00 | 4.0904 | 1299.9 | 1365.4
66019 | 48-03:33:15 | 01:04:00 | 4.0963 | 1300.6 | 1387
66020 | 48-03:34:15 | 01:05:00 | 4.1022 | 1300.6 | 1408.7
66021 | 48-03:35:15 | 01:06:00 | 4.1075 | 1300.6 | 1430.4
66022 | 48-03:36:15 | 01:07:00 | 4.1137 | 1300.2 | 1452
66023 | 48-03:37:15 | 01:08:00 | 4.1205 | 1300.6 | 1473.7
66024 | 48-03:38:15 | 01:09:00 | 4.1267 | 1300.6 | 1495.4
66025 | 48-03:39:15 | 01:10:00 | 4.1329 | 1299.9 | 1517.1
66026 | 48-03:40:15 | 01:11:00 | 4.1394 | 1300.6 | 1538.7
66027 | 48-03:41:15 | 01:12:00 | 4.1474 | 1300.6 | 1560.4
66028 | 48-03:42:15 | 01:13:00 | 4.1536 | 1300.4 | 1582.1
66029 | 48-03:43:15 | 01:14:00 | 4.162 | 1300.2 | 1603.8
66030 | 48-03:44:15 | 01:15:00 | 4.1688 | 1300.2 | 1625.4
66031 | 48-03:45:15 | 01:16:00 | 4.1772 | 1300.6 | 1647.1
66032 | 48-03:46:15 | 01:17:00 | 4.1859 | 1300.2 | 1668.8
66033 | 48-03:47:15 | 01:18:00 | 4.1933 | 1300.4 | 1690.5
66034 | 48-03:47:59 | 01:18:44 | 4.2001 | 1300.6 | 1706.3
过程序号 | 过程模式 | 过程时间 | 容量/mAh | 比容量/mAh/g | 能量/mWh | 电容/F | 比能量/Wh/kg | 中值电压/V
1238 | 恒压充电 | 01:02:58 | 472.6 | 0 | 1985 | 0 | 0 | 4.1998
记录序号 | 测试时间 | 步骤时间 | 电压/V | 电流/mA | 容量/mAh
66035 | 48-03:47:59 | 00:00:00 | 4.2001 | 1275.7 | 1706.3
66036 | 48-03:48:59 | 00:01:00 | 4.1998 | 1217.3 | 1727.2
66037 | 48-03:49:59 | 00:02:00 | 4.1998 | 1157.6 | 1747
66038 | 48-03:50:59 | 00:03:00 | 4.1998 | 1105.1 | 1765.8
66039 | 48-03:51:59 | 00:04:00 | 4.2001 | 1055.2 | 1783.8
66040 | 48-03:52:59 | 00:05:00 | 4.1998 | 1007.6 | 1800.9
66041 | 48-03:53:59 | 00:06:00 | 4.1998 | 962.2 | 1817.3
66042 | 48-03:54:59 | 00:07:00 | 4.1998 | 920.4 | 1833
66043 | 48-03:55:59 | 00:08:00 | 4.1998 | 879.8 | 1847.9
66044 | 48-03:56:59 | 00:09:00 | 4.1998 | 840.6 | 1862.3
66045 | 48-03:57:59 | 00:10:00 | 4.1998 | 802.8 | 1876
66046 | 48-03:58:59 | 00:11:00 | 4.1998 | 770.5 | 1889.1
66047 | 48-03:59:59 | 00:12:00 | 4.1998 | 735.9 | 1901.6
66048 | 48-04:00:59 | 00:13:00 | 4.2001 | 706.3 | 1913.6
66049 | 48-04:01:59 | 00:14:00 | 4.1998 | 676.7 | 1925.2
66050 | 48-04:02:59 | 00:15:00 | 4.1998 | 648.6 | 1936.2
66051 | 48-04:03:59 | 00:16:00 | 4.1998 | 623 | 1946.8
66052 | 48-04:04:59 | 00:17:00 | 4.1998 | 596.4 | 1956.9
66053 | 48-04:05:59 | 00:18:00 | 4.1995 | 572.2 | 1966.6
66054 | 48-04:06:59 | 00:19:00 | 4.1998 | 549.1 | 1975.9
66055 | 48-04:07:59 | 00:20:00 | 4.1998 | 527.2 | 1984.9
66056 | 48-04:08:59 | 00:21:00 | 4.2001 | 507.8 | 1993.5
66057 | 48-04:09:59 | 00:22:00 | 4.1998 | 486.8 | 2001.8
66058 | 48-04:10:59 | 00:23:00 | 4.1998 | 468 | 2009.7
66059 | 48-04:11:59 | 00:24:00 | 4.1998 | 449.6 | 2017.4
66060 | 48-04:12:59 | 00:25:00 | 4.1998 | 433 | 2024.7
66061 | 48-04:13:59 | 00:26:00 | 4.1998 | 417.6 | 2031.8
66062 | 48-04:14:59 | 00:27:00 | 4.1998 | 401.6 | 2038.6
66063 | 48-04:15:59 | 00:28:00 | 4.1998 | 386.7 | 2045.2
66064 | 48-04:16:59 | 00:29:00 | 4.2001 | 372.4 | 2051.5
66065 | 48-04:17:59 | 00:30:00 | 4.1998 | 359.4 | 2057.6
66066 | 48-04:18:59 | 00:31:00 | 4.1998 | 346.5 | 2063.5
66067 | 48-04:19:59 | 00:32:00 | 4.2001 | 334.6 | 2069.1
66068 | 48-04:20:59 | 00:33:00 | 4.1995 | 323.1 | 2074.6
66069 | 48-04:21:59 | 00:34:00 | 4.1995 | 312.5 | 2079.9
66070 | 48-04:22:59 | 00:35:00 | 4.1998 | 301.7 | 2085.1
66071 | 48-04:23:59 | 00:36:00 | 4.1998 | 292.6 | 2090
66072 | 48-04:24:59 | 00:37:00 | 4.1998 | 281.8 | 2094.8
66073 | 48-04:25:59 | 00:38:00 | 4.1998 | 274 | 2099.4
66074 | 48-04:26:59 | 00:39:00 | 4.2001 | 264.3 | 2103.9
66075 | 48-04:27:59 | 00:40:00 | 4.1998 | 255.8 | 2108.2
66076 | 48-04:28:59 | 00:41:00 | 4.1995 | 248.5 | 2112.4
66077 | 48-04:29:59 | 00:42:00 | 4.1998 | 240.7 | 2116.5
66078 | 48-04:30:59 | 00:43:00 | 4.1998 | 233.6 | 2120.5
66079 | 48-04:31:59 | 00:44:00 | 4.2001 | 225.4 | 2124.3
66080 | 48-04:32:59 | 00:45:00 | 4.1998 | 218.9 | 2128
66081 | 48-04:33:59 | 00:46:00 | 4.1995 | 213.2 | 2131.6
66082 | 48-04:34:59 | 00:47:00 | 4.1998 | 206.5 | 2135.1
66083 | 48-04:35:59 | 00:48:00 | 4.1998 | 200.5 | 2138.5
66084 | 48-04:36:59 | 00:49:00 | 4.1998 | 194.2 | 2141.8
66085 | 48-04:37:59 | 00:50:00 | 4.1998 | 188.8 | 2144.9
66086 | 48-04:38:59 | 00:51:00 | 4.1998 | 182.5 | 2148
66087 | 48-04:39:59 | 00:52:00 | 4.1998 | 178 | 2151
66088 | 48-04:40:59 | 00:53:00 | 4.1998 | 172.4 | 2154
66089 | 48-04:41:59 | 00:54:00 | 4.1998 | 167.8 | 2156.8
66090 | 48-04:42:59 | 00:55:00 | 4.1995 | 163.9 | 2159.6
66091 | 48-04:43:59 | 00:56:00 | 4.1998 | 159.4 | 2162.3
66092 | 48-04:44:59 | 00:57:00 | 4.1998 | 154.6 | 2164.9
66093 | 48-04:45:59 | 00:58:00 | 4.1998 | 150.1 | 2167.4
66094 | 48-04:46:59 | 00:59:00 | 4.1995 | 145.5 | 2169.9
66095 | 48-04:47:59 | 01:00:00 | 4.1998 | 141 | 2172.2
66096 | 48-04:48:59 | 01:01:00 | 4.1998 | 137.5 | 2174.6
66097 | 48-04:49:59 | 01:02:00 | 4.1995 | 133.7 | 2176.8
66098 | 48-04:50:57 | 01:02:58 | 4.1998 | 129.8 | 2179
过程序号 | 过程模式 | 过程时间 | 容量/mAh | 比容量/mAh/g | 能量/mWh | 电容/F | 比能量/Wh/kg | 中值电压/V
1239 | 静置 | 00:15:00 | 0 | 0 | 0 | 0 | 0 | 4.1856
记录序号 | 测试时间 | 步骤时间 | 电压/V | 电流/mA | 容量/mAh
66099 | 48-04:50:57 | 00:00:00 | 4.1995 | 0 | 2179
66100 | 48-04:53:57 | 00:03:00 | 4.1899 | 0 | 2179
66101 | 48-04:56:57 | 00:06:00 | 4.1856 | 0 | 2179
66102 | 48-04:59:57 | 00:09:00 | 4.1837 | 0 | 2179
66103 | 48-05:02:57 | 00:12:00 | 4.1803 | 0 | 2179
66104 | 48-05:05:57 | 00:15:00 | 4.1794 | 0 | 2179
过程序号 | 过程模式 | 过程时间 | 容量/mAh | 比容量/mAh/g | 能量/mWh | 电容/F | 比能量/Wh/kg | 中值电压/V
1240 | 恒流放电 | 01:40:27 | 2177 | 0 | 7853 | 0 | 0 | 3.6311
记录序号 | 测试时间 | 步骤时间 | 电压/V | 电流/mA | 容量/mAh
66105 | 48-05:05:57 | 00:00:00 | 4.0631 | -1300.6 | 0
66106 | 48-05:06:57 | 00:01:00 | 4.0222 | -1300.6 | 21.7
66107 | 48-05:07:57 | 00:02:00 | 3.9977 | -1300.6 | 43.3
66108 | 48-05:08:57 | 00:03:00 | 3.981 | -1300.6 | 65
66109 | 48-05:09:57 | 00:04:00 | 3.9683 | -1300.6 | 86.7
66110 | 48-05:10:57 | 00:05:00 | 3.9562 | -1300.2 | 108.4
66111 | 48-05:11:57 | 00:06:00 | 3.9459 | -1300.6 | 130
66112 | 48-05:12:57 | 00:07:00 | 3.9342 | -1300.6 | 151.7
66113 | 48-05:13:57 | 00:08:00 | 3.9233 | -1300.6 | 173.4
66114 | 48-05:14:57 | 00:09:00 | 3.9118 | -1300.2 | 195.1
66115 | 48-05:15:57 | 00:10:00 | 3.9016 | -1300.6 | 216.7
66116 | 48-05:16:57 | 00:11:00 | 3.8901 | -1300.4 | 238.4
66117 | 48-05:17:57 | 00:12:00 | 3.8802 | -1300.2 | 260.1
66118 | 48-05:18:57 | 00:13:00 | 3.8703 | -1300.6 | 281.8
66119 | 48-05:19:57 | 00:14:00 | 3.8613 | -1299.9 | 303.4
66120 | 48-05:20:57 | 00:15:00 | 3.8514 | -1299.9 | 325.1
66121 | 48-05:21:57 | 00:16:00 | 3.8427 | -1300.6 | 346.8
66122 | 48-05:22:57 | 00:17:00 | 3.8343 | -1300.6 | 368.4
66123 | 48-05:23:57 | 00:18:00 | 3.8253 | -1299.9 | 390.1
66124 | 48-05:24:57 | 00:19:00 | 3.8191 | -1300.6 | 411.8
66125 | 48-05:25:57 | 00:20:00 | 3.8108 | -1300.6 | 433.5
66126 | 48-05:26:57 | 00:21:00 | 3.8033 | -1299.9 | 455.1
66127 | 48-05:27:57 | 00:22:00 | 3.7959 | -1299.9 | 476.8
66128 | 48-05:28:57 | 00:23:00 | 3.7878 | -1299.9 | 498.5
66129 | 48-05:29:57 | 00:24:00 | 3.7795 | -1299.9 | 520.1
66130 | 48-05:30:57 | 00:25:00 | 3.772 | -1299.9 | 541.8
66131 | 48-05:31:57 | 00:26:00 | 3.7661 | -1299.9 | 563.5
66132 | 48-05:32:57 | 00:27:00 | 3.7593 | -1300.4 | 585.2
66133 | 48-05:33:57 | 00:28:00 | 3.7528 | -1300.6 | 606.8
66134 | 48-05:34:57 | 00:29:00 | 3.7444 | -1300.6 | 628.5
66135 | 48-05:35:57 | 00:30:00 | 3.7382 | -1300.4 | 650.2
66136 | 48-05:36:57 | 00:31:00 | 3.7305 | -1300.2 | 671.8
66137 | 48-05:37:57 | 00:32:00 | 3.7243 | -1300.6 | 693.5
66138 | 48-05:38:57 | 00:33:00 | 3.7184 | -1300.6 | 715.2
66139 | 48-05:39:57 | 00:34:00 | 3.7112 | -1300.6 | 736.9
66140 | 48-05:40:57 | 00:35:00 | 3.7044 | -1300.6 | 758.5
66141 | 48-05:41:57 | 00:36:00 | 3.6985 | -1300.6 | 780.2
66142 | 48-05:42:57 | 00:37:00 | 3.6926 | -1300.6 | 801.9
66143 | 48-05:43:57 | 00:38:00 | 3.6849 | -1300.2 | 823.6
66144 | 48-05:44:57 | 00:39:00 | 3.6796 | -1300.4 | 845.2
66145 | 48-05:45:57 | 00:40:00 | 3.6744 | -1300.6 | 866.9
66146 | 48-05:46:57 | 00:41:00 | 3.6678 | -1300.6 | 888.6
66147 | 48-05:47:57 | 00:42:00 | 3.6632 | -1300.4 | 910.3
66148 | 48-05:48:57 | 00:43:00 | 3.6585 | -1300.2 | 931.9
66149 | 48-05:49:57 | 00:44:00 | 3.6542 | -1300.4 | 953.6
66150 | 48-05:50:57 | 00:45:00 | 3.6499 | -1300.4 | 975.3
66151 | 48-05:51:57 | 00:46:00 | 3.6465 | -1300.2 | 997
66152 | 48-05:52:57 | 00:47:00 | 3.6427 | -1300.6 | 1018.6
66153 | 48-05:53:57 | 00:48:00 | 3.6384 | -1300.6 | 1040.3
66154 | 48-05:54:57 | 00:49:00 | 3.6347 | -1300.6 | 1062
66155 | 48-05:55:57 | 00:50:00 | 3.6319 | -1300.6 | 1083.7
66156 | 48-05:56:57 | 00:51:00 | 3.6282 | -1300.2 | 1105.3
66157 | 48-05:57:57 | 00:52:00 | 3.6238 | -1300.6 | 1127
66158 | 48-05:58:57 | 00:53:00 | 3.6226 | -1300.2 | 1148.7
66159 | 48-05:59:57 | 00:54:00 | 3.6176 | -1300.6 | 1170.4
66160 | 48-06:00:57 | 00:55:00 | 3.6136 | -1300.6 | 1192
66161 | 48-06:01:57 | 00:56:00 | 3.6096 | -1300.6 | 1213.7
66162 | 48-06:02:57 | 00:57:00 | 3.6065 | -1300.2 | 1235.4
66163 | 48-06:03:57 | 00:58:00 | 3.6012 | -1300.6 | 1257
66164 | 48-06:04:57 | 00:59:00 | 3.5975 | -1300.4 | 1278.7
66165 | 48-06:05:57 | 01:00:00 | 3.5925 | -1299.9 | 1300.4
66166 | 48-06:06:57 | 01:01:00 | 3.5879 | -1300.4 | 1322.1
66167 | 48-06:07:57 | 01:02:00 | 3.582 | -1300.6 | 1343.7
66168 | 48-06:08:57 | 01:03:00 | 3.577 | -1300.2 | 1365.4
66169 | 48-06:09:57 | 01:04:00 | 3.5714 | -1300.6 | 1387.1
66170 | 48-06:10:57 | 01:05:00 | 3.5649 | -1300.2 | 1408.8
66171 | 48-06:11:57 | 01:06:00 | 3.5584 | -1300.4 | 1430.4
66172 | 48-06:12:57 | 01:07:00 | 3.5519 | -1300.6 | 1452.1
66173 | 48-06:13:57 | 01:08:00 | 3.5451 | -1300.6 | 1473.8
66174 | 48-06:14:57 | 01:09:00 | 3.5373 | -1300.6 | 1495.5
66175 | 48-06:15:57 | 01:10:00 | 3.5302 | -1300.4 | 1517.1
66176 | 48-06:16:57 | 01:11:00 | 3.5212 | -1300.6 | 1538.8
66177 | 48-06:17:57 | 01:12:00 | 3.5125 | -1300.2 | 1560.5
66178 | 48-06:18:57 | 01:13:00 | 3.5051 | -1300.4 | 1582.1
66179 | 48-06:19:57 | 01:14:00 | 3.4955 | -1300.6 | 1603.8
66180 | 48-06:20:57 | 01:15:00 | 3.4859 | -1299.9 | 1625.5
66181 | 48-06:21:57 | 01:16:00 | 3.4759 | -1300.4 | 1647.2
66182 | 48-06:22:57 | 01:17:00 | 3.4657 | -1299.9 | 1668.8
66183 | 48-06:23:57 | 01:18:00 | 3.4564 | -1299.9 | 1690.5
66184 | 48-06:24:57 | 01:19:00 | 3.4456 | -1299.9 | 1712.2
66185 | 48-06:25:57 | 01:20:00 | 3.435 | -1299.7 | 1733.8
66186 | 48-06:26:57 | 01:21:00 | 3.4245 | -1300.2 | 1755.5
66187 | 48-06:27:57 | 01:22:00 | 3.4142 | -1299.9 | 1777.2
66188 | 48-06:28:57 | 01:23:00 | 3.4022 | -1300.6 | 1798.8
66189 | 48-06:29:57 | 01:24:00 | 3.391 | -1300.6 | 1820.5
66190 | 48-06:30:57 | 01:25:00 | 3.3792 | -1299.9 | 1842.2
66191 | 48-06:31:57 | 01:26:00 | 3.3662 | -1300.6 | 1863.9
66192 | 48-06:32:57 | 01:27:00 | 3.3522 | -1299.9 | 1885.5
66193 | 48-06:33:57 | 01:28:00 | 3.3386 | -1300.6 | 1907.2
66194 | 48-06:34:57 | 01:29:00 | 3.3206 | -1299.9 | 1928.9
66195 | 48-06:35:57 | 01:30:00 | 3.3036 | -1300.6 | 1950.5
66196 | 48-06:36:57 | 01:31:00 | 3.2834 | -1300.6 | 1972.2
66197 | 48-06:37:57 | 01:32:00 | 3.2592 | -1300.4 | 1993.9
66198 | 48-06:38:57 | 01:33:00 | 3.2329 | -1299.9 | 2015.5
66199 | 48-06:39:57 | 01:34:00 | 3.201 | -1300.4 | 2037.2
66200 | 48-06:40:57 | 01:35:00 | 3.1622 | -1300.6 | 2058.9
66201 | 48-06:41:57 | 01:36:00 | 3.1166 | -1300.6 | 2080.6
66202 | 48-06:42:57 | 01:37:00 | 3.0661 | -1299.9 | 2102.2
66203 | 48-06:43:57 | 01:38:00 | 3.0004 | -1300.6 | 2123.9
66204 | 48-06:44:57 | 01:39:00 | 2.9182 | -1300.6 | 2145.6
66205 | 48-06:45:57 | 01:40:00 | 2.8072 | -1300.6 | 2167.2
66206 | 48-06:46:24 | 01:40:27 | 2.7499 | -1299.9 | 2177
过程序号 | 过程模式 | 过程时间 | 容量/mAh | 比容量/mAh/g | 能量/mWh | 电容/F | 比能量/Wh/kg | 中值电压/V
1241 | 静置 | 00:15:00 | 0 | 0 | 0 | 0 | 0 | 3.4344
记录序号 | 测试时间 | 步骤时间 | 电压/V | 电流/mA | 容量/mAh
66207 | 48-06:46:24 | 00:00:00 | 3.1266 | 0 | 2177
66208 | 48-06:49:24 | 00:03:00 | 3.3882 | 0 | 2177
66209 | 48-06:52:24 | 00:06:00 | 3.4344 | 0 | 2177
66210 | 48-06:55:24 | 00:09:00 | 3.4546 | 0 | 2177
66211 | 48-06:58:24 | 00:12:00 | 3.4657 | 0 | 2177
66212 | 48-07:01:24 | 00:15:00 | 3.4735 | 0 | 2177
循环序号 | 充电容量/mAh | 放电容量/mAh | 充电比容量/mAh/g | 放电比容量/mAh/g | 效率/% | 充电能量/mWh | 放电能量/mWh | 放电中压/V | 恒流充入容量/mAh | 恒流充入比例/% | 平台容量/mAh | 平台比容量/mAh/g | 平台/% | 平台时间 | 充电电容/F | 放电电容/F | rd/mOhm | 充电比能量/Wh/kg | 放电比能量/Wh/kg | 放电终压/V | 循环保持率/%
249 | 2179.4 | 2176.8 | 0 | 0 | 99.88 | 8779 | 7860 | 3.6376 | 1703.2 | 78.15 | 1289.8 | 0 | 59.25 | 00:59:31 | 0 | 0 | 87 | 0 | 0 | 2.7499 | 99.99
过程序号 | 过程模式 | 过程时间 | 容量/mAh | 比容量/mAh/g | 能量/mWh | 电容/F | 比能量/Wh/kg | 中值电压/V
1242 | 恒流充电 | 01:18:35 | 1703.2 | 0 | 6778 | 0 | 0 | 3.9884
记录序号 | 测试时间 | 步骤时间 | 电压/V | 电流/mA | 容量/mAh
66213 | 48-07:01:24 | 00:00:00 | 3.6337 | 1300.6 | 0
66214 | 48-07:02:24 | 00:01:00 | 3.6914 | 1300.6 | 21.7
66215 | 48-07:03:24 | 00:02:00 | 3.7088 | 1300.6 | 43.3
66216 | 48-07:04:24 | 00:03:00 | 3.7215 | 1300.2 | 65
66217 | 48-07:05:24 | 00:04:00 | 3.7348 | 1300.6 | 86.7
66218 | 48-07:06:24 | 00:05:00 | 3.7497 | 1300.6 | 108.4
66219 | 48-07:07:24 | 00:06:00 | 3.7621 | 1300.6 | 130
66220 | 48-07:08:24 | 00:07:00 | 3.7757 | 1299.9 | 151.7
66221 | 48-07:09:24 | 00:08:00 | 3.7906 | 1299.9 | 173.4
66222 | 48-07:10:24 | 00:09:00 | 3.8033 | 1299.9 | 195.1
66223 | 48-07:11:24 | 00:10:00 | 3.8191 | 1300.6 | 216.7
66224 | 48-07:12:24 | 00:11:00 | 3.8309 | 1300.6 | 238.4
66225 | 48-07:13:24 | 00:12:00 | 3.8452 | 1300.6 | 260.1
66226 | 48-07:14:24 | 00:13:00 | 3.8576 | 1300.2 | 281.8
66227 | 48-07:15:24 | 00:14:00 | 3.8687 | 1300.6 | 303.4
66228 | 48-07:16:24 | 00:15:00 | 3.8796 | 1300.6 | 325.1
66229 | 48-07:17:24 | 00:16:00 | 3.8901 | 1300.6 | 346.8
66230 | 48-07:18:24 | 00:17:00 | 3.8973 | 1300.6 | 368.4
66231 | 48-07:19:24 | 00:18:00 | 3.905 | 1300.6 | 390.1
66232 | 48-07:20:24 | 00:19:00 | 3.9106 | 1300.2 | 411.8
66233 | 48-07:21:24 | 00:20:00 | 3.9162 | 1300.2 | 433.5
66234 | 48-07:22:24 | 00:21:00 | 3.9214 | 1300.6 | 455.1
66235 | 48-07:23:24 | 00:22:00 | 3.9258 | 1300.2 | 476.8
66236 | 48-07:24:24 | 00:23:00 | 3.9314 | 1300.2 | 498.5
66237 | 48-07:25:24 | 00:24:00 | 3.9345 | 1300.2 | 520.2
66238 | 48-07:26:24 | 00:25:00 | 3.9385 | 1299.9 | 541.8
66239 | 48-07:27:24 | 00:26:00 | 3.9428 | 1300.4 | 563.5
66240 | 48-07:28:24 | 00:27:00 | 3.9472 | 1300.6 | 585.2
66241 | 48-07:29:24 | 00:28:00 | 3.9506 | 1300.6 | 606.8
66242 | 48-07:30:24 | 00:29:00 | 3.9537 | 1300.6 | 628.5
66243 | 48-07:31:24 | 00:30:00 | 3.9577 | 1300.2 | 650.2
66244 | 48-07:32:24 | 00:31:00 | 3.9608 | 1300.2 | 671.9
66245 | 48-07:33:24 | 00:32:00 | 3.9642 | 1300.2 | 693.5
66246 | 48-07:34:24 | 00:33:00 | 3.967 | 1300.2 | 715.2
66247 | 48-07:35:24 | 00:34:00 | 3.9714 | 1300.6 | 736.9
66248 | 48-07:36:24 | 00:35:00 | 3.9741 | 1300.6 | 758.6
66249 | 48-07:37:24 | 00:36:00 | 3.9772 | 1300.2 | 780.2
66250 | 48-07:38:24 | 00:37:00 | 3.981 | 1300.6 | 801.9
66251 | 48-07:39:24 | 00:38:00 | 3.9841 | 1300.6 | 823.6
66252 | 48-07:40:24 | 00:39:00 | 3.9872 | 1300.6 | 845.3
66253 | 48-07:41:24 | 00:40:00 | 3.9915 | 1300.6 | 866.9
66254 | 48-07:42:24 | 00:41:00 | 3.9946 | 1300.2 | 888.6
66255 | 48-07:43:24 | 00:42:00 | 3.998 | 1300.2 | 910.3
66256 | 48-07:44:24 | 00:43:00 | 4.0011 | 1300.2 | 932
66257 | 48-07:45:24 | 00:44:00 | 4.0045 | 1300.6 | 953.6
66258 | 48-07:46:24 | 00:45:00 | 4.0089 | 1300.2 | 975.3
66259 | 48-07:47:24 | 00:46:00 | 4.012 | 1300.2 | 997
66260 | 48-07:48:24 | 00:47:00 | 4.0166 | 1300.6 | 1018.6
66261 | 48-07:49:24 | 00:48:00 | 4.0203 | 1300.2 | 1040.3
66262 | 48-07:50:24 | 00:49:00 | 4.0241 | 1300.2 | 1062
66263 | 48-07:51:24 | 00:50:00 | 4.0287 | 1300.8 | 1083.7
66264 | 48-07:52:24 | 00:51:00 | 4.0327 | 1300.4 | 1105.3
66265 | 48-07:53:24 | 00:52:00 | 4.0374 | 1300.6 | 1127
66266 | 48-07:54:24 | 00:53:00 | 4.042 | 1300.2 | 1148.7
66267 | 48-07:55:24 | 00:54:00 | 4.0461 | 1300.2 | 1170.4
66268 | 48-07:56:24 | 00:55:00 | 4.051 | 1300.4 | 1192
66269 | 48-07:57:24 | 00:56:00 | 4.056 | 1300.2 | 1213.7
66270 | 48-07:58:24 | 00:57:00 | 4.0606 | 1300.4 | 1235.4
66271 | 48-07:59:24 | 00:58:00 | 4.0653 | 1300.4 | 1257.1
66272 | 48-08:00:24 | 00:59:00 | 4.0709 | 1300.6 | 1278.7
66273 | 48-08:01:24 | 01:00:00 | 4.0752 | 1300.2 | 1300.4
66274 | 48-08:02:24 | 01:01:00 | 4.0805 | 1300.6 | 1322.1
66275 | 48-08:03:24 | 01:02:00 | 4.0861 | 1300.4 | 1343.8
66276 | 48-08:04:24 | 01:03:00 | 4.0926 | 1300.6 | 1365.4
66277 | 48-08:05:24 | 01:04:00 | 4.0975 | 1300.6 | 1387.1
66278 | 48-08:06:24 | 01:05:00 | 4.1044 | 1300.4 | 1408.8
66279 | 48-08:07:24 | 01:06:00 | 4.1096 | 1300.2 | 1430.5
66280 | 48-08:08:24 | 01:07:00 | 4.1164 | 1300.2 | 1452.1
66281 | 48-08:09:24 | 01:08:00 | 4.122 | 1300.2 | 1473.8
66282 | 48-08:10:24 | 01:09:00 | 4.1279 | 1300.4 | 1495.5
66283 | 48-08:11:24 | 01:10:00 | 4.1344 | 1300.2 | 1517.2
66284 | 48-08:12:24 | 01:11:00 | 4.1416 | 1300.4 | 1538.8
66285 | 48-08:13:24 | 01:12:00 | 4.1481 | 1300.2 | 1560.5
66286 | 48-08:14:24 | 01:13:00 | 4.1546 | 1300.4 | 1582.2
66287 | 48-08:15:24 | 01:14:00 | 4.1626 | 1300.6 | 1603.8
66288 | 48-08:16:24 | 01:15:00 | 4.1716 | 1300.6 | 1625.5
66289 | 48-08:17:24 | 01:16:00 | 4.1784 | 1300.2 | 1647.2
66290 | 48-08:18:24 | 01:17:00 | 4.1868 | 1300.4 | 1668.9
66291 | 48-08:19:24 | 01:18:00 | 4.1949 | 1300.6 | 1690.5
66292 | 48-08:19:59 | 01:18:35 | 4.2001 | 1300.2 | 1703.2
过程序号 | 过程模式 | 过程时间 | 容量/mAh | 比容量/mAh/g | 能量/mWh | 电容/F | 比能量/Wh/kg | 中值电压/V
1243 | 恒压充电 | 01:03:15 | 476.2 | 0 | 2000 | 0 | 0 | 4.1998
记录序号 | 测试时间 | 步骤时间 | 电压/V | 电流/mA | 容量/mAh
66293 | 48-08:19:59 | 00:00:00 | 4.1992 | 1279 | 1703.2
66294 | 48-08:20:59 | 00:01:00 | 4.1998 | 1221.9 | 1724.1
66295 | 48-08:21:59 | 00:02:00 | 4.1995 | 1161.6 | 1743.9
66296 | 48-08:22:59 | 00:03:00 | 4.1998 | 1108.1 | 1762.8
66297 | 48-08:23:59 | 00:04:00 | 4.1995 | 1057.7 | 1780.8
66298 | 48-08:24:59 | 00:05:00 | 4.1998 | 1009.9 | 1798.1
66299 | 48-08:25:59 | 00:06:00 | 4.1995 | 965 | 1814.5
66300 | 48-08:26:59 | 00:07:00 | 4.1995 | 923 | 1830.2
66301 | 48-08:27:59 | 00:08:00 | 4.1998 | 883.7 | 1845.3
66302 | 48-08:28:59 | 00:09:00 | 4.1995 | 845.1 | 1859.7
66303 | 48-08:29:59 | 00:10:00 | 4.1995 | 808.4 | 1873.5
66304 | 48-08:30:59 | 00:11:00 | 4.1998 | 774 | 1886.7
66305 | 48-08:31:59 | 00:12:00 | 4.1998 | 742.2 | 1899.3
66306 | 48-08:32:59 | 00:13:00 | 4.1995 | 710.6 | 1911.4
66307 | 48-08:33:59 | 00:14:00 | 4.1998 | 680.2 | 1923
66308 | 48-08:34:59 | 00:15:00 | 4.1998 | 652.3 | 1934.1
66309 | 48-08:35:59 | 00:16:00 | 4.1998 | 626.9 | 1944.8
66310 | 48-08:36:59 | 00:17:00 | 4.1998 | 600.8 | 1955
66311 | 48-08:37:59 | 00:18:00 | 4.1998 | 575.7 | 1964.8
66312 | 48-08:38:59 | 00:19:00 | 4.1998 | 552.8 | 1974.2
66313 | 48-08:39:59 | 00:20:00 | 4.1995 | 530.3 | 1983.3
66314 | 48-08:40:59 | 00:21:00 | 4.1998 | 510 | 1991.9
66315 | 48-08:41:59 | 00:22:00 | 4.1998 | 489 | 2000.3
66316 | 48-08:42:59 | 00:23:00 | 4.1998 | 470.2 | 2008.3
66317 | 48-08:43:59 | 00:24:00 | 4.2001 | 453.5 | 2016
66318 | 48-08:44:59 | 00:25:00 | 4.1998 | 436 | 2023.4
66319 | 48-08:45:59 | 00:26:00 | 4.1995 | 420.4 | 2030.5
66320 | 48-08:46:59 | 00:27:00 | 4.1995 | 404.8 | 2037.4
66321 | 48-08:47:59 | 00:28:00 | 4.1995 | 389.5 | 2044
66322 | 48-08:48:59 | 00:29:00 | 4.1998 | 375.6 | 2050.4
66323 | 48-08:49:59 | 00:30:00 | 4.1998 | 362 | 2056.5
66324 | 48-08:50:59 | 00:31:00 | 4.1998 | 350.4 | 2062.5
66325 | 48-08:51:59 | 00:32:00 | 4.1995 | 337.2 | 2068.2
66326 | 48-08:52:59 | 00:33:00 | 4.1998 | 325.9 | 2073.7
66327 | 48-08:53:59 | 00:34:00 | 4.1998 | 315.7 | 2079.1
66328 | 48-08:54:59 | 00:35:00 | 4.1998 | 305.1 | 2084.3
66329 | 48-08:55:59 | 00:36:00 | 4.1998 | 294.3 | 2089.2
66330 | 48-08:56:59 | 00:37:00 | 4.1995 | 284.8 | 2094.1
66331 | 48-08:57:59 | 00:38:00 | 4.1995 | 275.1 | 2098.7
66332 | 48-08:58:59 | 00:39:00 | 4.1998 | 267.1 | 2103.3
66333 | 48-08:59:59 | 00:40:00 | 4.1998 | 258.9 | 2107.6
66334 | 48-09:00:59 | 00:41:00 | 4.1995 | 250.6 | 2111.9
66335 | 48-09:01:59 | 00:42:00 | 4.1998 | 242.2 | 2116
66336 | 48-09:02:59 | 00:43:00 | 4.1995 | 234.7 | 2120
66337 | 48-09:03:59 | 00:44:00 | 4.1995 | 227.9 | 2123.8
66338 | 48-09:04:59 | 00:45:00 | 4.1995 | 220.2 | 2127.5
66339 | 48-09:05:59 | 00:46:00 | 4.1995 | 214.8 | 2131.2
66340 | 48-09:06:59 | 00:47:00 | 4.1995 | 208.1 | 2134.7
66341 | 48-09:07:59 | 00:48:00 | 4.1995 | 201.3 | 2138.1
66342 | 48-09:08:59 | 00:49:00 | 4.1998 | 196.1 | 2141.4
66343 | 48-09:09:59 | 00:50:00 | 4.1998 | 190.3 | 2144.6
66344 | 48-09:10:59 | 00:51:00 | 4.1998 | 183.8 | 2147.7
66345 | 48-09:11:59 | 00:52:00 | 4.1998 | 178.8 | 2150.8
66346 | 48-09:12:59 | 00:53:00 | 4.1998 | 174.3 | 2153.7
66347 | 48-09:13:59 | 00:54:00 | 4.1998 | 168.2 | 2156.5
66348 | 48-09:14:59 | 00:55:00 | 4.1995 | 165.2 | 2159.3
66349 | 48-09:15:59 | 00:56:00 | 4.2001 | 158.7 | 2162
66350 | 48-09:16:59 | 00:57:00 | 4.1998 | 154.9 | 2164.6
66351 | 48-09:17:59 | 00:58:00 | 4.1998 | 149.6 | 2167.2
66352 | 48-09:18:59 | 00:59:00 | 4.1998 | 146.8 | 2169.7
66353 | 48-09:19:59 | 01:00:00 | 4.1998 | 141.6 | 2172.1
66354 | 48-09:20:59 | 01:01:00 | 4.1998 | 138.6 | 2174.4
66355 | 48-09:21:59 | 01:02:00 | 4.1995 | 134.3 | 2176.7
66356 | 48-09:22:59 | 01:03:00 | 4.1998 | 130.4 | 2178.9
66357 | 48-09:23:14 | 01:03:15 | 4.1998 | 130 | 2179.4
过程序号 | 过程模式 | 过程时间 | 容量/mAh | 比容量/mAh/g | 能量/mWh | 电容/F | 比能量/Wh/kg | 中值电压/V
1244 | 静置 | 00:15:00 | 0 | 0 | 0 | 0 | 0 | 4.1856
记录序号 | 测试时间 | 步骤时间 | 电压/V | 电流/mA | 容量/mAh
66358 | 48-09:23:14 | 00:00:00 | 4.1995 | 0 | 2179.4
66359 | 48-09:26:14 | 00:03:00 | 4.1899 | 0 | 2179.4
66360 | 48-09:29:14 | 00:06:00 | 4.1856 | 0 | 2179.4
66361 | 48-09:32:14 | 00:09:00 | 4.1837 | 0 | 2179.4
66362 | 48-09:35:14 | 00:12:00 | 4.1806 | 0 | 2179.4
66363 | 48-09:38:14 | 00:15:00 | 4.1788 | 0 | 2179.4
过程序号 | 过程模式 | 过程时间 | 容量/mAh | 比容量/mAh/g | 能量/mWh | 电容/F | 比能量/Wh/kg | 中值电压/V
1245 | 恒流放电 | 01:40:27 | 2176.8 | 0 | 7860 | 0 | 0 | 3.6376
记录序号 | 测试时间 | 步骤时间 | 电压/V | 电流/mA | 容量/mAh
66364 | 48-09:38:14 | 00:00:00 | 4.0653 | -1300.6 | 0
66365 | 48-09:39:14 | 00:01:00 | 4.0231 | -1299.9 | 21.7
66366 | 48-09:40:14 | 00:02:00 | 4.0002 | -1300.4 | 43.3
66367 | 48-09:41:14 | 00:03:00 | 3.9838 | -1300.6 | 65
66368 | 48-09:42:14 | 00:04:00 | 3.9701 | -1299.9 | 86.7
66369 | 48-09:43:14 | 00:05:00 | 3.9577 | -1300.6 | 108.4
66370 | 48-09:44:14 | 00:06:00 | 3.9472 | -1299.9 | 130
66371 | 48-09:45:14 | 00:07:00 | 3.9351 | -1300.4 | 151.7
66372 | 48-09:46:14 | 00:08:00 | 3.9245 | -1299.9 | 173.4
66373 | 48-09:47:14 | 00:09:00 | 3.9125 | -1300.4 | 195
66374 | 48-09:48:14 | 00:10:00 | 3.9025 | -1299.9 | 216.7
66375 | 48-09:49:14 | 00:11:00 | 3.8914 | -1299.9 | 238.4
66376 | 48-09:50:14 | 00:12:00 | 3.8811 | -1300.6 | 260.1
66377 | 48-09:51:14 | 00:13:00 | 3.8715 | -1300.4 | 281.7
66378 | 48-09:52:14 | 00:14:00 | 3.8619 | -1300.6 | 303.4
66379 | 48-09:53:14 | 00:15:00 | 3.8526 | -1300.6 | 325.1
66380 | 48-09:54:14 | 00:16:00 | 3.8439 | -1299.9 | 346.7
66381 | 48-09:55:14 | 00:17:00 | 3.8349 | -1299.9 | 368.4
66382 | 48-09:56:14 | 00:18:00 | 3.8278 | -1300.6 | 390.1
66383 | 48-09:57:14 | 00:19:00 | 3.8207 | -1299.9 | 411.8
66384 | 48-09:58:14 | 00:20:00 | 3.8117 | -1300.6 | 433.4
66385 | 48-09:59:14 | 00:21:00 | 3.8033 | -1299.9 | 455.1
66386 | 48-10:00:14 | 00:22:00 | 3.7965 | -1300.4 | 476.8
66387 | 48-10:01:14 | 00:23:00 | 3.7891 | -1299.9 | 498.4
66388 | 48-10:02:14 | 00:24:00 | 3.7804 | -1300.4 | 520.1
66389 | 48-10:03:14 | 00:25:00 | 3.7745 | -1300.6 | 541.8
66390 | 48-10:04:14 | 00:26:00 | 3.7667 | -1300.4 | 563.5
66391 | 48-10:05:14 | 00:27:00 | 3.7599 | -1300.6 | 585.1
66392 | 48-10:06:14 | 00:28:00 | 3.7531 | -1300.4 | 606.8
66393 | 48-10:07:14 | 00:29:00 | 3.7466 | -1300.4 | 628.5
66394 | 48-10:08:14 | 00:30:00 | 3.7391 | -1300.6 | 650.1
66395 | 48-10:09:14 | 00:31:00 | 3.7339 | -1300.4 | 671.8
66396 | 48-10:10:14 | 00:32:00 | 3.7277 | -1299.9 | 693.5
66397 | 48-10:11:14 | 00:33:00 | 3.7199 | -1300.4 | 715.1
66398 | 48-10:12:14 | 00:34:00 | 3.7143 | -1299.9 | 736.8
66399 | 48-10:13:14 | 00:35:00 | 3.7088 | -1300.4 | 758.5
66400 | 48-10:14:14 | 00:36:00 | 3.7035 | -1299.9 | 780.1
66401 | 48-10:15:14 | 00:37:00 | 3.6973 | -1299.9 | 801.8
66402 | 48-10:16:14 | 00:38:00 | 3.6926 | -1299.7 | 823.5
66403 | 48-10:17:14 | 00:39:00 | 3.6864 | -1300.2 | 845.2
66404 | 48-10:18:14 | 00:40:00 | 3.6821 | -1300.2 | 866.8
66405 | 48-10:19:14 | 00:41:00 | 3.6768 | -1300.4 | 888.5
66406 | 48-10:20:14 | 00:42:00 | 3.6722 | -1300.4 | 910.2
66407 | 48-10:21:14 | 00:43:00 | 3.6675 | -1299.9 | 931.8
66408 | 48-10:22:14 | 00:44:00 | 3.6623 | -1300.2 | 953.5
66409 | 48-10:23:14 | 00:45:00 | 3.6576 | -1300.6 | 975.2
66410 | 48-10:24:14 | 00:46:00 | 3.6536 | -1300.6 | 996.9
66411 | 48-10:25:14 | 00:47:00 | 3.6496 | -1300.6 | 1018.5
66412 | 48-10:26:14 | 00:48:00 | 3.6471 | -1300.2 | 1040.2
66413 | 48-10:27:14 | 00:49:00 | 3.6427 | -1300.2 | 1061.9
66414 | 48-10:28:14 | 00:50:00 | 3.6384 | -1300.2 | 1083.5
66415 | 48-10:29:14 | 00:51:00 | 3.6347 | -1300.4 | 1105.2
66416 | 48-10:30:14 | 00:52:00 | 3.6319 | -1300.6 | 1126.9
66417 | 48-10:31:14 | 00:53:00 | 3.6279 | -1299.9 | 1148.6
66418 | 48-10:32:14 | 00:54:00 | 3.6238 | -1299.7 | 1170.2
66419 | 48-10:33:14 | 00:55:00 | 3.6201 | -1299.9 | 1191.9
66420 | 48-10:34:14 | 00:56:00 | 3.617 | -1300.6 | 1213.6
66421 | 48-10:35:14 | 00:57:00 | 3.6124 | -1299.9 | 1235.2
66422 | 48-10:36:14 | 00:58:00 | 3.6074 | -1299.9 | 1256.9
66423 | 48-10:37:14 | 00:59:00 | 3.6027 | -1299.9 | 1278.6
66424 | 48-10:38:14 | 01:00:00 | 3.5975 | -1300.2 | 1300.2
66425 | 48-10:39:14 | 01:01:00 | 3.5922 | -1299.9 | 1321.9
66426 | 48-10:40:14 | 01:02:00 | 3.5875 | -1300.2 | 1343.6
66427 | 48-10:41:14 | 01:03:00 | 3.5813 | -1300.4 | 1365.3
66428 | 48-10:42:14 | 01:04:00 | 3.5761 | -1299.9 | 1386.9
66429 | 48-10:43:14 | 01:05:00 | 3.5717 | -1300.2 | 1408.6
66430 | 48-10:44:14 | 01:06:00 | 3.5631 | -1300.6 | 1430.3
66431 | 48-10:45:14 | 01:07:00 | 3.5572 | -1299.9 | 1451.9
66432 | 48-10:46:14 | 01:08:00 | 3.55 | -1300.6 | 1473.6
66433 | 48-10:47:14 | 01:09:00 | 3.5407 | -1299.9 | 1495.3
66434 | 48-10:48:14 | 01:10:00 | 3.5345 | -1300.6 | 1516.9
66435 | 48-10:49:14 | 01:11:00 | 3.5262 | -1300.6 | 1538.6
66436 | 48-10:50:14 | 01:12:00 | 3.5162 | -1300.6 | 1560.3
66437 | 48-10:51:14 | 01:13:00 | 3.5094 | -1299.9 | 1582
66438 | 48-10:52:14 | 01:14:00 | 3.4989 | -1299.9 | 1603.6
66439 | 48-10:53:14 | 01:15:00 | 3.4902 | -1300.6 | 1625.3
66440 | 48-10:54:14 | 01:16:00 | 3.4806 | -1299.9 | 1647
66441 | 48-10:55:14 | 01:17:00 | 3.471 | -1299.9 | 1668.6
66442 | 48-10:56:14 | 01:18:00 | 3.4604 | -1300.4 | 1690.3
66443 | 48-10:57:14 | 01:19:00 | 3.4496 | -1300.4 | 1712
66444 | 48-10:58:14 | 01:20:00 | 3.4384 | -1300.6 | 1733.6
66445 | 48-10:59:14 | 01:21:00 | 3.4276 | -1300.2 | 1755.3
66446 | 48-11:00:14 | 01:22:00 | 3.417 | -1300.6 | 1777
66447 | 48-11:01:14 | 01:23:00 | 3.4059 | -1300.2 | 1798.7
66448 | 48-11:02:14 | 01:24:00 | 3.3944 | -1300.6 | 1820.3
66449 | 48-11:03:14 | 01:25:00 | 3.3811 | -1299.9 | 1842
66450 | 48-11:04:14 | 01:26:00 | 3.3677 | -1300.4 | 1863.7
66451 | 48-11:05:14 | 01:27:00 | 3.3535 | -1300.2 | 1885.3
66452 | 48-11:06:14 | 01:28:00 | 3.3395 | -1299.7 | 1907
66453 | 48-11:07:14 | 01:29:00 | 3.3228 | -1300.6 | 1928.7
66454 | 48-11:08:14 | 01:30:00 | 3.3045 | -1300.4 | 1950.3
66455 | 48-11:09:14 | 01:31:00 | 3.2834 | -1300.4 | 1972
66456 | 48-11:10:14 | 01:32:00 | 3.2605 | -1299.9 | 1993.7
66457 | 48-11:11:14 | 01:33:00 | 3.2341 | -1300.6 | 2015.4
66458 | 48-11:12:14 | 01:34:00 | 3.2013 | -1300.6 | 2037
66459 | 48-11:13:14 | 01:35:00 | 3.1628 | -1299.9 | 2058.7
66460 | 48-11:14:14 | 01:36:00 | 3.1176 | -1300.6 | 2080.4
66461 | 48-11:15:14 | 01:37:00 | 3.0664 | -1300.4 | 2102.1
66462 | 48-11:16:14 | 01:38:00 | 3.0016 | -1299.9 | 2123.7
66463 | 48-11:17:14 | 01:39:00 | 2.9182 | -1300.6 | 2145.4
66464 | 48-11:18:14 | 01:40:00 | 2.8078 | -1300.2 | 2167.1
66465 | 48-11:18:41 | 01:40:27 | 2.7499 | -1300.2 | 2176.8
过程序号 | 过程模式 | 过程时间 | 容量/mAh | 比容量/mAh/g | 能量/mWh | 电容/F | 比能量/Wh/kg | 中值电压/V
1246 | 静置 | 00:15:00 | 0 | 0 | 0 | 0 | 0 | 3.4347
记录序号 | 测试时间 | 步骤时间 | 电压/V | 电流/mA | 容量/mAh
66466 | 48-11:18:41 | 00:00:00 | 3.1272 | 0 | 2176.8
66467 | 48-11:21:41 | 00:03:00 | 3.3888 | 0 | 2176.8
66468 | 48-11:24:41 | 00:06:00 | 3.4347 | 0 | 2176.8
66469 | 48-11:27:41 | 00:09:00 | 3.4555 | 0 | 2176.8
66470 | 48-11:30:41 | 00:12:00 | 3.4657 | 0 | 2176.8
66471 | 48-11:33:41 | 00:15:00 | 3.4735 | 0 | 2176.8
循环序号 | 充电容量/mAh | 放电容量/mAh | 充电比容量/mAh/g | 放电比容量/mAh/g | 效率/% | 充电能量/mWh | 放电能量/mWh | 放电中压/V | 恒流充入容量/mAh | 恒流充入比例/% | 平台容量/mAh | 平台比容量/mAh/g | 平台/% | 平台时间 | 充电电容/F | 放电电容/F | rd/mOhm | 充电比能量/Wh/kg | 放电比能量/Wh/kg | 放电终压/V | 循环保持率/%
250 | 2179.2 | 2177.2 | 0 | 0 | 99.91 | 8779 | 7862 | 3.6365 | 1702.4 | 78.12 | 1285.6 | 0 | 59.05 | 00:59:19 | 0 | 0 | 89 | 0 | 0 | 2.7496 | 100.02
过程序号 | 过程模式 | 过程时间 | 容量/mAh | 比容量/mAh/g | 能量/mWh | 电容/F | 比能量/Wh/kg | 中值电压/V
1247 | 恒流充电 | 01:18:33 | 1702.4 | 0 | 6776 | 0 | 0 | 3.9882
记录序号 | 测试时间 | 步骤时间 | 电压/V | 电流/mA | 容量/mAh
66472 | 48-11:33:41 | 00:00:00 | 3.6418 | 1299.7 | 0
66473 | 48-11:34:41 | 00:01:00 | 3.6923 | 1300.2 | 21.7
66474 | 48-11:35:41 | 00:02:00 | 3.7094 | 1299.9 | 43.3
66475 | 48-11:36:41 | 00:03:00 | 3.724 | 1300.4 | 65
66476 | 48-11:37:41 | 00:04:00 | 3.7364 | 1300.2 | 86.7
66477 | 48-11:38:41 | 00:05:00 | 3.7506 | 1300.6 | 108.4
66478 | 48-11:39:41 | 00:06:00 | 3.764 | 1300.4 | 130
66479 | 48-11:40:41 | 00:07:00 | 3.7788 | 1300.2 | 151.7
66480 | 48-11:41:41 | 00:08:00 | 3.7937 | 1300.4 | 173.4
66481 | 48-11:42:41 | 00:09:00 | 3.8061 | 1300.2 | 195.1
66482 | 48-11:43:41 | 00:10:00 | 3.8207 | 1300.6 | 216.7
66483 | 48-11:44:41 | 00:11:00 | 3.8331 | 1300.4 | 238.4
66484 | 48-11:45:41 | 00:12:00 | 3.8467 | 1299.7 | 260.1
66485 | 48-11:46:41 | 00:13:00 | 3.8579 | 1300.2 | 281.7
66486 | 48-11:47:41 | 00:14:00 | 3.8694 | 1300.2 | 303.4
66487 | 48-11:48:41 | 00:15:00 | 3.8802 | 1300.4 | 325.1
66488 | 48-11:49:41 | 00:16:00 | 3.8898 | 1299.9 | 346.7
66489 | 48-11:50:41 | 00:17:00 | 3.8973 | 1300.6 | 368.4
66490 | 48-11:51:41 | 00:18:00 | 3.9047 | 1300.2 | 390.1
66491 | 48-11:52:41 | 00:19:00 | 3.9103 | 1300.4 | 411.8
66492 | 48-11:53:41 | 00:20:00 | 3.9156 | 1300.4 | 433.4
66493 | 48-11:54:41 | 00:21:00 | 3.9211 | 1299.9 | 455.1
66494 | 48-11:55:41 | 00:22:00 | 3.9252 | 1300.6 | 476.8
66495 | 48-11:56:41 | 00:23:00 | 3.9301 | 1299.9 | 498.4
66496 | 48-11:57:41 | 00:24:00 | 3.9342 | 1300.4 | 520.1
66497 | 48-11:58:41 | 00:25:00 | 3.9385 | 1300.6 | 541.8
66498 | 48-11:59:41 | 00:26:00 | 3.9428 | 1300.6 | 563.5
66499 | 48-12:00:41 | 00:27:00 | 3.9469 | 1300.6 | 585.1
66500 | 48-12:01:41 | 00:28:00 | 3.9503 | 1300.2 | 606.8
66501 | 48-12:02:41 | 00:29:00 | 3.9537 | 1300.2 | 628.5
66502 | 48-12:03:41 | 00:30:00 | 3.9577 | 1300.6 | 650.1
66503 | 48-12:04:41 | 00:31:00 | 3.9605 | 1300.6 | 671.8
66504 | 48-12:05:41 | 00:32:00 | 3.9642 | 1300.6 | 693.5
66505 | 48-12:06:41 | 00:33:00 | 3.967 | 1300.6 | 715.2
66506 | 48-12:07:41 | 00:34:00 | 3.971 | 1300.4 | 736.8
66507 | 48-12:08:41 | 00:35:00 | 3.9741 | 1300.6 | 758.5
66508 | 48-12:09:41 | 00:36:00 | 3.9772 | 1300.2 | 780.2
66509 | 48-12:10:41 | 00:37:00 | 3.9807 | 1300.6 | 801.9
66510 | 48-12:11:41 | 00:38:00 | 3.9844 | 1300.6 | 823.5
66511 | 48-12:12:41 | 00:39:00 | 3.9872 | 1300.4 | 845.2
66512 | 48-12:13:41 | 00:40:00 | 3.9909 | 1299.9 | 866.9
66513 | 48-12:14:41 | 00:41:00 | 3.9943 | 1299.9 | 888.5
66514 | 48-12:15:41 | 00:42:00 | 3.9974 | 1300.6 | 910.2
66515 | 48-12:16:41 | 00:43:00 | 4.0005 | 1300.2 | 931.9
66516 | 48-12:17:41 | 00:44:00 | 4.0048 | 1300.2 | 953.6
66517 | 48-12:18:41 | 00:45:00 | 4.0089 | 1300.2 | 975.2
66518 | 48-12:19:41 | 00:46:00 | 4.0123 | 1300.6 | 996.9
66519 | 48-12:20:41 | 00:47:00 | 4.016 | 1300.2 | 1018.6
66520 | 48-12:21:41 | 00:48:00 | 4.0203 | 1300.6 | 1040.2
66521 | 48-12:22:41 | 00:49:00 | 4.0241 | 1299.9 | 1061.9
66522 | 48-12:23:41 | 00:50:00 | 4.0287 | 1300.6 | 1083.6
66523 | 48-12:24:41 | 00:51:00 | 4.033 | 1300.4 | 1105.3
66524 | 48-12:25:41 | 00:52:00 | 4.0374 | 1300.6 | 1126.9
66525 | 48-12:26:41 | 00:53:00 | 4.0417 | 1300.6 | 1148.6
66526 | 48-12:27:41 | 00:54:00 | 4.0464 | 1300.2 | 1170.3
66527 | 48-12:28:41 | 00:55:00 | 4.0516 | 1300.6 | 1192
66528 | 48-12:29:41 | 00:56:00 | 4.0566 | 1300.6 | 1213.6
66529 | 48-12:30:41 | 00:57:00 | 4.0616 | 1300.6 | 1235.3
66530 | 48-12:31:41 | 00:58:00 | 4.0659 | 1300.2 | 1257
66531 | 48-12:32:41 | 00:59:00 | 4.0706 | 1300.2 | 1278.7
66532 | 48-12:33:41 | 01:00:00 | 4.0765 | 1300.6 | 1300.3
66533 | 48-12:34:41 | 01:01:00 | 4.0817 | 1300.4 | 1322
66534 | 48-12:35:41 | 01:02:00 | 4.0876 | 1300.2 | 1343.7
66535 | 48-12:36:41 | 01:03:00 | 4.0932 | 1300.6 | 1365.4
66536 | 48-12:37:41 | 01:04:00 | 4.0985 | 1300.6 | 1387
66537 | 48-12:38:41 | 01:05:00 | 4.1053 | 1300.2 | 1408.7
66538 | 48-12:39:41 | 01:06:00 | 4.1112 | 1300.2 | 1430.4
66539 | 48-12:40:41 | 01:07:00 | 4.1161 | 1300.6 | 1452
66540 | 48-12:41:41 | 01:08:00 | 4.1226 | 1300.6 | 1473.7
66541 | 48-12:42:41 | 01:09:00 | 4.1298 | 1300.6 | 1495.4
66542 | 48-12:43:41 | 01:10:00 | 4.136 | 1300.6 | 1517.1
66543 | 48-12:44:41 | 01:11:00 | 4.1425 | 1300.4 | 1538.7
66544 | 48-12:45:41 | 01:12:00 | 4.149 | 1300.2 | 1560.4
66545 | 48-12:46:41 | 01:13:00 | 4.1567 | 1300.6 | 1582.1
66546 | 48-12:47:41 | 01:14:00 | 4.1636 | 1300.4 | 1603.8
66547 | 48-12:48:41 | 01:15:00 | 4.1726 | 1300.4 | 1625.4
66548 | 48-12:49:41 | 01:16:00 | 4.1797 | 1300.6 | 1647.1
66549 | 48-12:50:41 | 01:17:00 | 4.1877 | 1300.4 | 1668.8
66550 | 48-12:51:41 | 01:18:00 | 4.1955 | 1299.9 | 1690.4
66551 | 48-12:52:14 | 01:18:33 | 4.2001 | 1299.9 | 1702.4
过程序号 | 过程模式 | 过程时间 | 容量/mAh | 比容量/mAh/g | 能量/mWh | 电容/F | 比能量/Wh/kg | 中值电压/V
1248 | 恒压充电 | 01:03:53 | 476.9 | 0 | 2003 | 0 | 0 | 4.1995
记录序号 | 测试时间 | 步骤时间 | 电压/V | 电流/mA | 容量/mAh
66552 | 48-12:52:14 | 00:00:00 | 4.1995 | 1272.7 | 1702.4
66553 | 48-12:53:14 | 00:01:00 | 4.1995 | 1215.4 | 1723.2
66554 | 48-12:54:14 | 00:02:00 | 4.1995 | 1156.6 | 1742.9
66555 | 48-12:55:14 | 00:03:00 | 4.1995 | 1104 | 1761.8
66556 | 48-12:56:14 | 00:04:00 | 4.1992 | 1055.6 | 1779.8
66557 | 48-12:57:14 | 00:05:00 | 4.1992 | 1007.4 | 1797
66558 | 48-12:58:14 | 00:06:00 | 4.1998 | 964.1 | 1813.4
66559 | 48-12:59:14 | 00:07:00 | 4.1992 | 922.8 | 1829.1
66560 | 48-13:00:14 | 00:08:00 | 4.1995 | 882.6 | 1844.2
66561 | 48-13:01:14 | 00:09:00 | 4.1992 | 844.3 | 1858.5
66562 | 48-13:02:14 | 00:10:00 | 4.1992 | 809.3 | 1872.3
66563 | 48-13:03:14 | 00:11:00 | 4.1995 | 773.6 | 1885.5
66564 | 48-13:04:14 | 00:12:00 | 4.1995 | 741.4 | 1898.1
66565 | 48-13:05:14 | 00:13:00 | 4.1992 | 709.4 | 1910.2
66566 | 48-13:06:14 | 00:14:00 | 4.1995 | 680.2 | 1921.8
66567 | 48-13:07:14 | 00:15:00 | 4.1995 | 653.5 | 1932.9
66568 | 48-13:08:14 | 00:16:00 | 4.1995 | 624.8 | 1943.6
66569 | 48-13:09:14 | 00:17:00 | 4.1995 | 599.9 | 1953.8
66570 | 48-13:10:14 | 00:18:00 | 4.1995 | 576.8 | 1963.6
66571 | 48-13:11:14 | 00:19:00 | 4.1998 | 552.3 | 1973
66572 | 48-13:12:14 | 00:20:00 | 4.1992 | 530.9 | 1982
66573 | 48-13:13:14 | 00:21:00 | 4.1995 | 510.8 | 1990.7
66574 | 48-13:14:14 | 00:22:00 | 4.1995 | 490 | 1999
66575 | 48-13:15:14 | 00:23:00 | 4.1995 | 472.8 | 2007
66576 | 48-13:16:14 | 00:24:00 | 4.1995 | 454.1 | 2014.7
66577 | 48-13:17:14 | 00:25:00 | 4.1998 | 437.9 | 2022.1
66578 | 48-13:18:14 | 00:26:00 | 4.1995 | 421.1 | 2029.3
66579 | 48-13:19:14 | 00:27:00 | 4.1995 | 405.5 | 2036.2
66580 | 48-13:20:14 | 00:28:00 | 4.1998 | 389.3 | 2042.8
66581 | 48-13:21:14 | 00:29:00 | 4.1998 | 374.3 | 2049.2
66582 | 48-13:22:14 | 00:30:00 | 4.1995 | 361.6 | 2055.3
66583 | 48-13:23:14 | 00:31:00 | 4.1995 | 348.6 | 2061.2
66584 | 48-13:24:14 | 00:32:00 | 4.1992 | 335.2 | 2066.9
66585 | 48-13:25:14 | 00:33:00 | 4.1998 | 322.9 | 2072.4
66586 | 48-13:26:14 | 00:34:00 | 4.1998 | 312.5 | 2077.7
66587 | 48-13:27:14 | 00:35:00 | 4.1998 | 301.2 | 2082.8
66588 | 48-13:28:14 | 00:36:00 | 4.1998 | 289.4 | 2087.7
66589 | 48-13:29:14 | 00:37:00 | 4.1995 | 281.4 | 2092.5
66590 | 48-13:30:14 | 00:38:00 | 4.1995 | 271.8 | 2097.1
66591 | 48-13:31:14 | 00:39:00 | 4.1998 | 263.4 | 2101.6
66592 | 48-13:32:14 | 00:40:00 | 4.1995 | 254.3 | 2105.9
66593 | 48-13:33:14 | 00:41:00 | 4.1995 | 247.4 | 2110.1
66594 | 48-13:34:14 | 00:42:00 | 4.1998 | 240.1 | 2114.1
66595 | 48-13:35:14 | 00:43:00 | 4.1995 | 232.9 | 2118.1
66596 | 48-13:36:14 | 00:44:00 | 4.1995 | 227.3 | 2121.9
66597 | 48-13:37:14 | 00:45:00 | 4.1998 | 220.1 | 2125.6
66598 | 48-13:38:14 | 00:46:00 | 4.1995 | 214.3 | 2129.2
66599 | 48-13:39:14 | 00:47:00 | 4.1998 | 207.2 | 2132.7
66600 | 48-13:40:14 | 00:48:00 | 4.1995 | 201.1 | 2136.1
66601 | 48-13:41:14 | 00:49:00 | 4.1995 | 196.2 | 2139.4
66602 | 48-13:42:14 | 00:50:00 | 4.1995 | 190.5 | 2142.6
66603 | 48-13:43:14 | 00:51:00 | 4.1995 | 185.8 | 2145.8
66604 | 48-13:44:14 | 00:52:00 | 4.1995 | 181 | 2148.8
66605 | 48-13:45:14 | 00:53:00 | 4.1998 | 173.9 | 2151.8
66606 | 48-13:46:14 | 00:54:00 | 4.1995 | 170.2 | 2154.7
66607 | 48-13:47:14 | 00:55:00 | 4.1998 | 165.9 | 2157.4
66608 | 48-13:48:14 | 00:56:00 | 4.1995 | 160.9 | 2160.2
66609 | 48-13:49:14 | 00:57:00 | 4.1995 | 156.4 | 2162.8
66610 | 48-13:50:14 | 00:58:00 | 4.1998 | 152.9 | 2165.4
66611 | 48-13:51:14 | 00:59:00 | 4.1998 | 148.4 | 2167.9
66612 | 48-13:52:14 | 01:00:00 | 4.1998 | 145.3 | 2170.4
66613 | 48-13:53:14 | 01:01:00 | 4.1995 | 140.3 | 2172.7
66614 | 48-13:54:14 | 01:02:00 | 4.1998 | 136.7 | 2175
66615 | 48-13:55:14 | 01:03:00 | 4.1998 | 132.6 | 2177.3
66616 | 48-13:56:07 | 01:03:53 | 4.1995 | 130 | 2179.2
过程序号 | 过程模式 | 过程时间 | 容量/mAh | 比容量/mAh/g | 能量/mWh | 电容/F | 比能量/Wh/kg | 中值电压/V
1249 | 静置 | 00:15:00 | 0 | 0 | 0 | 0 | 0 | 4.1865
记录序号 | 测试时间 | 步骤时间 | 电压/V | 电流/mA | 容量/mAh
66617 | 48-13:56:07 | 00:00:00 | 4.2001 | 0 | 2179.2
66618 | 48-13:59:07 | 00:03:00 | 4.1899 | 0 | 2179.2
66619 | 48-14:02:07 | 00:06:00 | 4.1865 | 0 | 2179.2
66620 | 48-14:05:07 | 00:09:00 | 4.1831 | 0 | 2179.2
66621 | 48-14:08:07 | 00:12:00 | 4.1806 | 0 | 2179.2
66622 | 48-14:11:07 | 00:15:00 | 4.18 | 0 | 2179.2
过程序号 | 过程模式 | 过程时间 | 容量/mAh | 比容量/mAh/g | 能量/mWh | 电容/F | 比能量/Wh/kg | 中值电压/V
1250 | 恒流放电 | 01:40:28 | 2177.2 | 0 | 7862 | 0 | 0 | 3.6365
记录序号 | 测试时间 | 步骤时间 | 电压/V | 电流/mA | 容量/mAh
66623 | 48-14:11:07 | 00:00:00 | 4.0637 | -1299.9 | 0
66624 | 48-14:12:07 | 00:01:00 | 4.0237 | -1300.6 | 21.7
66625 | 48-14:13:07 | 00:02:00 | 4.0008 | -1300.8 | 43.3
66626 | 48-14:14:07 | 00:03:00 | 3.9856 | -1300.4 | 65
66627 | 48-14:15:07 | 00:04:00 | 3.9717 | -1300.2 | 86.7
66628 | 48-14:16:07 | 00:05:00 | 3.9605 | -1300.4 | 108.4
66629 | 48-14:17:07 | 00:06:00 | 3.9497 | -1300.4 | 130
66630 | 48-14:18:07 | 00:07:00 | 3.9379 | -1300.6 | 151.7
66631 | 48-14:19:07 | 00:08:00 | 3.9273 | -1300.6 | 173.4
66632 | 48-14:20:07 | 00:09:00 | 3.9156 | -1300.2 | 195.1
66633 | 48-14:21:07 | 00:10:00 | 3.9053 | -1300.2 | 216.7
66634 | 48-14:22:07 | 00:11:00 | 3.8951 | -1300.6 | 238.4
66635 | 48-14:23:07 | 00:12:00 | 3.8842 | -1300.6 | 260.1
66636 | 48-14:24:07 | 00:13:00 | 3.8734 | -1300.6 | 281.7
66637 | 48-14:25:07 | 00:14:00 | 3.8644 | -1300.6 | 303.4
66638 | 48-14:26:07 | 00:15:00 | 3.8551 | -1300.6 | 325.1
66639 | 48-14:27:07 | 00:16:00 | 3.8467 | -1300.2 | 346.8
66640 | 48-14:28:07 | 00:17:00 | 3.838 | -1299.9 | 368.4
66641 | 48-14:29:07 | 00:18:00 | 3.83 | -1300.6 | 390.1
66642 | 48-14:30:07 | 00:19:00 | 3.8219 | -1300.4 | 411.8
66643 | 48-14:31:07 | 00:20:00 | 3.8129 | -1300.6 | 433.4
66644 | 48-14:32:07 | 00:21:00 | 3.8052 | -1300.2 | 455.1
66645 | 48-14:33:07 | 00:22:00 | 3.7977 | -1299.9 | 476.8
66646 | 48-14:34:07 | 00:23:00 | 3.7903 | -1300.2 | 498.5
66647 | 48-14:35:07 | 00:24:00 | 3.7829 | -1300.2 | 520.1
66648 | 48-14:36:07 | 00:25:00 | 3.7751 | -1300.4 | 541.8
66649 | 48-14:37:07 | 00:26:00 | 3.7683 | -1300.2 | 563.5
66650 | 48-14:38:07 | 00:27:00 | 3.7602 | -1300.6 | 585.2
66651 | 48-14:39:07 | 00:28:00 | 3.7543 | -1300.2 | 606.8
66652 | 48-14:40:07 | 00:29:00 | 3.7475 | -1299.9 | 628.5
66653 | 48-14:41:07 | 00:30:00 | 3.7401 | -1299.9 | 650.2
66654 | 48-14:42:07 | 00:31:00 | 3.7339 | -1299.9 | 671.8
66655 | 48-14:43:07 | 00:32:00 | 3.7267 | -1300.4 | 693.5
66656 | 48-14:44:07 | 00:33:00 | 3.7202 | -1300.2 | 715.2
66657 | 48-14:45:07 | 00:34:00 | 3.7143 | -1300.6 | 736.9
66658 | 48-14:46:07 | 00:35:00 | 3.7085 | -1300.4 | 758.5
66659 | 48-14:47:07 | 00:36:00 | 3.7035 | -1299.7 | 780.2
66660 | 48-14:48:07 | 00:37:00 | 3.6967 | -1300.4 | 801.9
66661 | 48-14:49:07 | 00:38:00 | 3.6923 | -1299.9 | 823.5
66662 | 48-14:50:07 | 00:39:00 | 3.6852 | -1299.9 | 845.2
66663 | 48-14:51:07 | 00:40:00 | 3.6806 | -1300.6 | 866.9
66664 | 48-14:52:07 | 00:41:00 | 3.675 | -1300.6 | 888.5
66665 | 48-14:53:07 | 00:42:00 | 3.6706 | -1299.9 | 910.2
66666 | 48-14:54:07 | 00:43:00 | 3.666 | -1300.6 | 931.9
66667 | 48-14:55:07 | 00:44:00 | 3.6613 | -1299.9 | 953.5
66668 | 48-14:56:07 | 00:45:00 | 3.657 | -1299.9 | 975.2
66669 | 48-14:57:07 | 00:46:00 | 3.6527 | -1299.9 | 996.9
66670 | 48-14:58:07 | 00:47:00 | 3.6486 | -1300.6 | 1018.6
66671 | 48-14:59:07 | 00:48:00 | 3.6449 | -1299.9 | 1040.2
66672 | 48-15:00:07 | 00:49:00 | 3.6421 | -1300.4 | 1061.9
66673 | 48-15:01:07 | 00:50:00 | 3.6375 | -1299.9 | 1083.6
66674 | 48-15:02:07 | 00:51:00 | 3.6334 | -1299.9 | 1105.2
66675 | 48-15:03:07 | 00:52:00 | 3.6303 | -1300.4 | 1126.9
66676 | 48-15:04:07 | 00:53:00 | 3.626 | -1299.7 | 1148.6
66677 | 48-15:05:07 | 00:54:00 | 3.6226 | -1299.9 | 1170.2
66678 | 48-15:06:07 | 00:55:00 | 3.6182 | -1299.9 | 1191.9
66679 | 48-15:07:07 | 00:56:00 | 3.6158 | -1299.9 | 1213.6
66680 | 48-15:08:07 | 00:57:00 | 3.6114 | -1299.9 | 1235.3
66681 | 48-15:09:07 | 00:58:00 | 3.6068 | -1299.9 | 1256.9
66682 | 48-15:10:07 | 00:59:00 | 3.6015 | -1300.4 | 1278.6
66683 | 48-15:11:07 | 01:00:00 | 3.5969 | -1300.4 | 1300.3
66684 | 48-15:12:07 | 01:01:00 | 3.5919 | -1299.9 | 1321.9
66685 | 48-15:13:07 | 01:02:00 | 3.5863 | -1299.9 | 1343.6
66686 | 48-15:14:07 | 01:03:00 | 3.5813 | -1300.4 | 1365.3
66687 | 48-15:15:07 | 01:04:00 | 3.5748 | -1300.4 | 1387
66688 | 48-15:16:07 | 01:05:00 | 3.5677 | -1299.9 | 1408.6
66689 | 48-15:17:07 | 01:06:00 | 3.5615 | -1299.9 | 1430.3
66690 | 48-15:18:07 | 01:07:00 | 3.5559 | -1300.4 | 1452
66691 | 48-15:19:07 | 01:08:00 | 3.5488 | -1299.9 | 1473.6
66692 | 48-15:20:07 | 01:09:00 | 3.541 | -1299.9 | 1495.3
66693 | 48-15:21:07 | 01:10:00 | 3.5327 | -1299.9 | 1517
66694 | 48-15:22:07 | 01:11:00 | 3.5246 | -1299.9 | 1538.6
66695 | 48-15:23:07 | 01:12:00 | 3.5159 | -1299.9 | 1560.3
66696 | 48-15:24:07 | 01:13:00 | 3.5073 | -1299.9 | 1582
66697 | 48-15:25:07 | 01:14:00 | 3.4973 | -1300.4 | 1603.6
66698 | 48-15:26:07 | 01:15:00 | 3.4896 | -1300.4 | 1625.3
66699 | 48-15:27:07 | 01:16:00 | 3.4794 | -1300.4 | 1647
66700 | 48-15:28:07 | 01:17:00 | 3.4697 | -1299.9 | 1668.7
66701 | 48-15:29:07 | 01:18:00 | 3.4586 | -1300.6 | 1690.3
66702 | 48-15:30:07 | 01:19:00 | 3.4493 | -1300.6 | 1712
66703 | 48-15:31:07 | 01:20:00 | 3.4384 | -1300.6 | 1733.7
66704 | 48-15:32:07 | 01:21:00 | 3.4266 | -1300.6 | 1755.3
66705 | 48-15:33:07 | 01:22:00 | 3.4161 | -1299.9 | 1777
66706 | 48-15:34:07 | 01:23:00 | 3.4059 | -1300.6 | 1798.7
66707 | 48-15:35:07 | 01:24:00 | 3.3944 | -1300.2 | 1820.4
66708 | 48-15:36:07 | 01:25:00 | 3.3814 | -1300.6 | 1842
66709 | 48-15:37:07 | 01:26:00 | 3.3684 | -1299.9 | 1863.7
66710 | 48-15:38:07 | 01:27:00 | 3.3544 | -1300.6 | 1885.4
66711 | 48-15:39:07 | 01:28:00 | 3.3398 | -1300.6 | 1907
66712 | 48-15:40:07 | 01:29:00 | 3.3234 | -1300.2 | 1928.7
66713 | 48-15:41:07 | 01:30:00 | 3.3051 | -1300.6 | 1950.4
66714 | 48-15:42:07 | 01:31:00 | 3.2837 | -1300.6 | 1972.1
66715 | 48-15:43:07 | 01:32:00 | 3.2602 | -1300.2 | 1993.7
66716 | 48-15:44:07 | 01:33:00 | 3.2341 | -1300.6 | 2015.4
66717 | 48-15:45:07 | 01:34:00 | 3.2016 | -1300.6 | 2037.1
66718 | 48-15:46:07 | 01:35:00 | 3.1622 | -1300.2 | 2058.8
66719 | 48-15:47:07 | 01:36:00 | 3.1179 | -1300.2 | 2080.4
66720 | 48-15:48:07 | 01:37:00 | 3.0661 | -1300.2 | 2102.1
66721 | 48-15:49:07 | 01:38:00 | 3.0016 | -1300.2 | 2123.8
66722 | 48-15:50:07 | 01:39:00 | 2.9167 | -1300.6 | 2145.4
66723 | 48-15:51:07 | 01:40:00 | 2.8072 | -1300.6 | 2167.1
66724 | 48-15:51:35 | 01:40:28 | 2.7496 | -1300.2 | 2177.2
过程序号 | 过程模式 | 过程时间 | 容量/mAh | 比容量/mAh/g | 能量/mWh | 电容/F | 比能量/Wh/kg | 中值电压/V
1251 | 静置 | 00:15:00 | 0 | 0 | 0 | 0 | 0 | 3.4347
记录序号 | 测试时间 | 步骤时间 | 电压/V | 电流/mA | 容量/mAh
66725 | 48-15:51:35 | 00:00:00 | 3.1278 | 0 | 2177.2
66726 | 48-15:54:35 | 00:03:00 | 3.3891 | 0 | 2177.2
66727 | 48-15:57:35 | 00:06:00 | 3.4347 | 0 | 2177.2
66728 | 48-16:00:35 | 00:09:00 | 3.4552 | 0 | 2177.2
66729 | 48-16:03:35 | 00:12:00 | 3.4657 | 0 | 2177.2
66730 | 48-16:06:35 | 00:15:00 | 3.4738 | 0 | 2177.2
循环序号 | 充电容量/mAh | 放电容量/mAh | 充电比容量/mAh/g | 放电比容量/mAh/g | 效率/% | 充电能量/mWh | 放电能量/mWh | 放电中压/V | 恒流充入容量/mAh | 恒流充入比例/% | 平台容量/mAh | 平台比容量/mAh/g | 平台/% | 平台时间 | 充电电容/F | 放电电容/F | rd/mOhm | 充电比能量/Wh/kg | 放电比能量/Wh/kg | 放电终压/V | 循环保持率/%
251 | 2178.2 | 2174 | 0 | 0 | 99.81 | 8775 | 7847 | 3.6368 | 1703.8 | 78.22 | 1280 | 0 | 58.88 | 00:59:03 | 0 | 0 | 89 | 0 | 0 | 2.7499 | 99.85
过程序号 | 过程模式 | 过程时间 | 容量/mAh | 比容量/mAh/g | 能量/mWh | 电容/F | 比能量/Wh/kg | 中值电压/V
1252 | 恒流充电 | 01:18:37 | 1703.8 | 0 | 6783 | 0 | 0 | 3.9891
记录序号 | 测试时间 | 步骤时间 | 电压/V | 电流/mA | 容量/mAh
66731 | 48-16:06:35 | 00:00:00 | 3.6384 | 1300.6 | 0
66732 | 48-16:07:35 | 00:01:00 | 3.6933 | 1300.4 | 21.7
66733 | 48-16:08:35 | 00:02:00 | 3.7131 | 1300.6 | 43.3
66734 | 48-16:09:35 | 00:03:00 | 3.7252 | 1300.6 | 65
66735 | 48-16:10:35 | 00:04:00 | 3.7395 | 1300.2 | 86.7
66736 | 48-16:11:35 | 00:05:00 | 3.7531 | 1300.2 | 108.4
66737 | 48-16:12:35 | 00:06:00 | 3.7667 | 1300.2 | 130
66738 | 48-16:13:35 | 00:07:00 | 3.7798 | 1300.2 | 151.7
66739 | 48-16:14:35 | 00:08:00 | 3.795 | 1300.4 | 173.4
66740 | 48-16:15:35 | 00:09:00 | 3.8074 | 1300.2 | 195.1
66741 | 48-16:16:35 | 00:10:00 | 3.8219 | 1300.6 | 216.7
66742 | 48-16:17:35 | 00:11:00 | 3.8349 | 1300.2 | 238.4
66743 | 48-16:18:35 | 00:12:00 | 3.848 | 1300.6 | 260.1
66744 | 48-16:19:35 | 00:13:00 | 3.8616 | 1300.6 | 281.8
66745 | 48-16:20:35 | 00:14:00 | 3.8712 | 1300.6 | 303.4
66746 | 48-16:21:35 | 00:15:00 | 3.8811 | 1300.2 | 325.1
66747 | 48-16:22:35 | 00:16:00 | 3.8907 | 1300.2 | 346.8
66748 | 48-16:23:35 | 00:17:00 | 3.8982 | 1300.2 | 368.5
66749 | 48-16:24:35 | 00:18:00 | 3.9053 | 1300.2 | 390.1
66750 | 48-16:25:35 | 00:19:00 | 3.9115 | 1300.6 | 411.8
66751 | 48-16:26:35 | 00:20:00 | 3.9165 | 1300.6 | 433.5
66752 | 48-16:27:35 | 00:21:00 | 3.9224 | 1300.2 | 455.1
66753 | 48-16:28:35 | 00:22:00 | 3.927 | 1300.2 | 476.8
66754 | 48-16:29:35 | 00:23:00 | 3.9314 | 1300.2 | 498.5
66755 | 48-16:30:35 | 00:24:00 | 3.9351 | 1300.2 | 520.2
66756 | 48-16:31:35 | 00:25:00 | 3.9391 | 1299.9 | 541.8
66757 | 48-16:32:35 | 00:26:00 | 3.9428 | 1300.6 | 563.5
66758 | 48-16:33:35 | 00:27:00 | 3.9469 | 1300.6 | 585.2
66759 | 48-16:34:35 | 00:28:00 | 3.9512 | 1300.2 | 606.9
66760 | 48-16:35:35 | 00:29:00 | 3.9543 | 1300.2 | 628.5
66761 | 48-16:36:35 | 00:30:00 | 3.9577 | 1299.9 | 650.2
66762 | 48-16:37:35 | 00:31:00 | 3.9605 | 1299.9 | 671.9
66763 | 48-16:38:35 | 00:32:00 | 3.9642 | 1300.2 | 693.5
66764 | 48-16:39:35 | 00:33:00 | 3.9676 | 1299.9 | 715.2
66765 | 48-16:40:35 | 00:34:00 | 3.971 | 1300.6 | 736.9
66766 | 48-16:41:35 | 00:35:00 | 3.9741 | 1300.6 | 758.6
66767 | 48-16:42:35 | 00:36:00 | 3.9772 | 1300.4 | 780.2
66768 | 48-16:43:35 | 00:37:00 | 3.9813 | 1300.2 | 801.9
66769 | 48-16:44:35 | 00:38:00 | 3.985 | 1300.2 | 823.6
66770 | 48-16:45:35 | 00:39:00 | 3.9881 | 1300.2 | 845.2
66771 | 48-16:46:35 | 00:40:00 | 3.9915 | 1300.6 | 866.9
66772 | 48-16:47:35 | 00:41:00 | 3.9949 | 1300.2 | 888.6
66773 | 48-16:48:35 | 00:42:00 | 3.998 | 1300.6 | 910.3
66774 | 48-16:49:35 | 00:43:00 | 4.0008 | 1300.6 | 931.9
66775 | 48-16:50:35 | 00:44:00 | 4.0058 | 1300.2 | 953.6
66776 | 48-16:51:35 | 00:45:00 | 4.0104 | 1300.6 | 975.3
66777 | 48-16:52:35 | 00:46:00 | 4.0129 | 1300.4 | 997
66778 | 48-16:53:35 | 00:47:00 | 4.0169 | 1300.6 | 1018.6
66779 | 48-16:54:35 | 00:48:00 | 4.0219 | 1300.6 | 1040.3
66780 | 48-16:55:35 | 00:49:00 | 4.0265 | 1300.6 | 1062
66781 | 48-16:56:35 | 00:50:00 | 4.0296 | 1300.6 | 1083.7
66782 | 48-16:57:35 | 00:51:00 | 4.0343 | 1300.6 | 1105.3
66783 | 48-16:58:35 | 00:52:00 | 4.038 | 1300.2 | 1127
66784 | 48-16:59:35 | 00:53:00 | 4.0423 | 1300.6 | 1148.7
66785 | 48-17:00:35 | 00:54:00 | 4.0464 | 1300.6 | 1170.4
66786 | 48-17:01:35 | 00:55:00 | 4.052 | 1299.9 | 1192
66787 | 48-17:02:35 | 00:56:00 | 4.0569 | 1300.2 | 1213.7
66788 | 48-17:03:35 | 00:57:00 | 4.061 | 1300.6 | 1235.4
66789 | 48-17:04:35 | 00:58:00 | 4.0659 | 1300.4 | 1257
66790 | 48-17:05:35 | 00:59:00 | 4.0712 | 1300.6 | 1278.7
66791 | 48-17:06:35 | 01:00:00 | 4.0765 | 1300.2 | 1300.4
66792 | 48-17:07:35 | 01:01:00 | 4.0814 | 1299.9 | 1322.1
66793 | 48-17:08:35 | 01:02:00 | 4.0876 | 1300.6 | 1343.7
66794 | 48-17:09:35 | 01:03:00 | 4.0929 | 1300.6 | 1365.4
66795 | 48-17:10:35 | 01:04:00 | 4.0982 | 1300.4 | 1387.1
66796 | 48-17:11:35 | 01:05:00 | 4.1053 | 1300.4 | 1408.7
66797 | 48-17:12:35 | 01:06:00 | 4.1109 | 1299.9 | 1430.4
66798 | 48-17:13:35 | 01:07:00 | 4.1164 | 1299.9 | 1452.1
66799 | 48-17:14:35 | 01:08:00 | 4.1223 | 1300.6 | 1473.7
66800 | 48-17:15:35 | 01:09:00 | 4.1279 | 1300.6 | 1495.4
66801 | 48-17:16:35 | 01:10:00 | 4.135 | 1299.7 | 1517.1
66802 | 48-17:17:35 | 01:11:00 | 4.1419 | 1299.9 | 1538.8
66803 | 48-17:18:35 | 01:12:00 | 4.1481 | 1299.9 | 1560.4
66804 | 48-17:19:35 | 01:13:00 | 4.1558 | 1300.6 | 1582.1
66805 | 48-17:20:35 | 01:14:00 | 4.1629 | 1300.6 | 1603.8
66806 | 48-17:21:35 | 01:15:00 | 4.1722 | 1299.9 | 1625.4
66807 | 48-17:22:35 | 01:16:00 | 4.1781 | 1300.6 | 1647.1
66808 | 48-17:23:35 | 01:17:00 | 4.1865 | 1300.6 | 1668.8
66809 | 48-17:24:35 | 01:18:00 | 4.1949 | 1299.9 | 1690.5
66810 | 48-17:25:12 | 01:18:37 | 4.2001 | 1300.2 | 1703.8
过程序号 | 过程模式 | 过程时间 | 容量/mAh | 比容量/mAh/g | 能量/mWh | 电容/F | 比能量/Wh/kg | 中值电压/V
1253 | 恒压充电 | 01:03:04 | 474.4 | 0 | 1992 | 0 | 0 | 4.1998
记录序号 | 测试时间 | 步骤时间 | 电压/V | 电流/mA | 容量/mAh
66811 | 48-17:25:12 | 00:00:00 | 4.1995 | 1272.3 | 1703.8
66812 | 48-17:26:12 | 00:01:00 | 4.1995 | 1216 | 1724.6
66813 | 48-17:27:12 | 00:02:00 | 4.1995 | 1154.4 | 1744.4
66814 | 48-17:28:12 | 00:03:00 | 4.1995 | 1102.9 | 1763.2
66815 | 48-17:29:12 | 00:04:00 | 4.1995 | 1053.8 | 1781.2
66816 | 48-17:30:12 | 00:05:00 | 4.1998 | 1007.1 | 1798.3
66817 | 48-17:31:12 | 00:06:00 | 4.1998 | 963.5 | 1814.7
66818 | 48-17:32:12 | 00:07:00 | 4.1995 | 921.7 | 1830.4
66819 | 48-17:33:12 | 00:08:00 | 4.1995 | 879.8 | 1845.5
66820 | 48-17:34:12 | 00:09:00 | 4.1998 | 843.4 | 1859.8
66821 | 48-17:35:12 | 00:10:00 | 4.1995 | 806.2 | 1873.6
66822 | 48-17:36:12 | 00:11:00 | 4.1995 | 772.1 | 1886.7
66823 | 48-17:37:12 | 00:12:00 | 4.1995 | 740.1 | 1899.3
66824 | 48-17:38:12 | 00:13:00 | 4.1995 | 708.7 | 1911.4
66825 | 48-17:39:12 | 00:14:00 | 4.1995 | 678.4 | 1922.9
66826 | 48-17:40:12 | 00:15:00 | 4.1998 | 650.9 | 1934
66827 | 48-17:41:12 | 00:16:00 | 4.1998 | 623.7 | 1944.6
66828 | 48-17:42:12 | 00:17:00 | 4.1998 | 599 | 1954.8
66829 | 48-17:43:12 | 00:18:00 | 4.1995 | 575.1 | 1964.6
66830 | 48-17:44:12 | 00:19:00 | 4.1995 | 551.7 | 1974
66831 | 48-17:45:12 | 00:20:00 | 4.1995 | 528.8 | 1983
66832 | 48-17:46:12 | 00:21:00 | 4.1995 | 509.9 | 1991.7
66833 | 48-17:47:12 | 00:22:00 | 4.1998 | 490.9 | 2000
66834 | 48-17:48:12 | 00:23:00 | 4.1998 | 471.2 | 2008
66835 | 48-17:49:12 | 00:24:00 | 4.1995 | 452.6 | 2015.7
66836 | 48-17:50:12 | 00:25:00 | 4.1995 | 435.6 | 2023.1
66837 | 48-17:51:12 | 00:26:00 | 4.1998 | 420.8 | 2030.2
66838 | 48-17:52:12 | 00:27:00 | 4.1998 | 404 | 2037.1
66839 | 48-17:53:12 | 00:28:00 | 4.1998 | 389.7 | 2043.7
66840 | 48-17:54:12 | 00:29:00 | 4.1998 | 375 | 2050.1
66841 | 48-17:55:12 | 00:30:00 | 4.1995 | 363.7 | 2056.2
66842 | 48-17:56:12 | 00:31:00 | 4.1995 | 350.3 | 2062.2
66843 | 48-17:57:12 | 00:32:00 | 4.1995 | 338.4 | 2067.9
66844 | 48-17:58:12 | 00:33:00 | 4.1998 | 326.3 | 2073.4
66845 | 48-17:59:12 | 00:34:00 | 4.1995 | 316.2 | 2078.8
66846 | 48-18:00:12 | 00:35:00 | 4.1998 | 304.9 | 2084
66847 | 48-18:01:12 | 00:36:00 | 4.1995 | 295.4 | 2089
66848 | 48-18:02:12 | 00:37:00 | 4.1998 | 285.5 | 2093.8
66849 | 48-18:03:12 | 00:38:00 | 4.1995 | 276 | 2098.5
66850 | 48-18:04:12 | 00:39:00 | 4.1995 | 267.3 | 2103
66851 | 48-18:05:12 | 00:40:00 | 4.1995 | 258.4 | 2107.4
66852 | 48-18:06:12 | 00:41:00 | 4.1998 | 249.8 | 2111.6
66853 | 48-18:07:12 | 00:42:00 | 4.1998 | 241.4 | 2115.7
66854 | 48-18:08:12 | 00:43:00 | 4.1995 | 234.4 | 2119.7
66855 | 48-18:09:12 | 00:44:00 | 4.1998 | 226.4 | 2123.5
66856 | 48-18:10:12 | 00:45:00 | 4.1995 | 220.2 | 2127.2
66857 | 48-18:11:12 | 00:46:00 | 4.1995 | 212.8 | 2130.8
66858 | 48-18:12:12 | 00:47:00 | 4.1998 | 205.2 | 2134.3
66859 | 48-18:13:12 | 00:48:00 | 4.1995 | 199.4 | 2137.7
66860 | 48-18:14:12 | 00:49:00 | 4.1995 | 193.3 | 2141
66861 | 48-18:15:12 | 00:50:00 | 4.1995 | 187.3 | 2144.1
66862 | 48-18:16:12 | 00:51:00 | 4.1998 | 182.3 | 2147.2
66863 | 48-18:17:12 | 00:52:00 | 4.1998 | 177.3 | 2150.2
66864 | 48-18:18:12 | 00:53:00 | 4.1995 | 171.7 | 2153.1
66865 | 48-18:19:12 | 00:54:00 | 4.1998 | 167.6 | 2155.9
66866 | 48-18:20:12 | 00:55:00 | 4.1995 | 162.2 | 2158.7
66867 | 48-18:21:12 | 00:56:00 | 4.1992 | 157 | 2161.3
66868 | 48-18:22:12 | 00:57:00 | 4.1995 | 153.1 | 2163.9
66869 | 48-18:23:12 | 00:58:00 | 4.1995 | 149.6 | 2166.4
66870 | 48-18:24:12 | 00:59:00 | 4.1995 | 145.3 | 2168.9
66871 | 48-18:25:12 | 01:00:00 | 4.1992 | 140.4 | 2171.3
66872 | 48-18:26:12 | 01:01:00 | 4.1995 | 137.5 | 2173.6
66873 | 48-18:27:12 | 01:02:00 | 4.1998 | 133.7 | 2175.8
66874 | 48-18:28:12 | 01:03:00 | 4.1995 | 130.4 | 2178
66875 | 48-18:28:16 | 01:03:04 | 4.1995 | 128.7 | 2178.2
过程序号 | 过程模式 | 过程时间 | 容量/mAh | 比容量/mAh/g | 能量/mWh | 电容/F | 比能量/Wh/kg | 中值电压/V
1254 | 静置 | 00:15:00 | 0 | 0 | 0 | 0 | 0 | 4.1862
记录序号 | 测试时间 | 步骤时间 | 电压/V | 电流/mA | 容量/mAh
66876 | 48-18:28:16 | 00:00:00 | 4.1995 | 0 | 2178.2
66877 | 48-18:31:16 | 00:03:00 | 4.1899 | 0 | 2178.2
66878 | 48-18:34:16 | 00:06:00 | 4.1862 | 0 | 2178.2
66879 | 48-18:37:16 | 00:09:00 | 4.1831 | 0 | 2178.2
66880 | 48-18:40:16 | 00:12:00 | 4.1809 | 0 | 2178.2
66881 | 48-18:43:16 | 00:15:00 | 4.1794 | 0 | 2178.2
过程序号 | 过程模式 | 过程时间 | 容量/mAh | 比容量/mAh/g | 能量/mWh | 电容/F | 比能量/Wh/kg | 中值电压/V
1255 | 恒流放电 | 01:40:19 | 2174 | 0 | 7847 | 0 | 0 | 3.6368
记录序号 | 测试时间 | 步骤时间 | 电压/V | 电流/mA | 容量/mAh
66882 | 48-18:43:16 | 00:00:00 | 4.0634 | -1300.6 | 0
66883 | 48-18:44:16 | 00:01:00 | 4.0237 | -1299.9 | 21.7
66884 | 48-18:45:16 | 00:02:00 | 3.9996 | -1300.6 | 43.3
66885 | 48-18:46:16 | 00:03:00 | 3.9847 | -1300.6 | 65
66886 | 48-18:47:16 | 00:04:00 | 3.971 | -1300.6 | 86.7
66887 | 48-18:48:16 | 00:05:00 | 3.9593 | -1300.4 | 108.4
66888 | 48-18:49:16 | 00:06:00 | 3.9472 | -1299.9 | 130
66889 | 48-18:50:16 | 00:07:00 | 3.936 | -1300.6 | 151.7
66890 | 48-18:51:16 | 00:08:00 | 3.9245 | -1300.6 | 173.4
66891 | 48-18:52:16 | 00:09:00 | 3.9152 | -1299.9 | 195.1
66892 | 48-18:53:16 | 00:10:00 | 3.9035 | -1299.9 | 216.7
66893 | 48-18:54:16 | 00:11:00 | 3.8926 | -1300.4 | 238.4
66894 | 48-18:55:16 | 00:12:00 | 3.8821 | -1299.9 | 260.1
66895 | 48-18:56:16 | 00:13:00 | 3.8718 | -1300.6 | 281.7
66896 | 48-18:57:16 | 00:14:00 | 3.8628 | -1300.4 | 303.4
66897 | 48-18:58:16 | 00:15:00 | 3.8532 | -1299.9 | 325.1
66898 | 48-18:59:16 | 00:16:00 | 3.8442 | -1299.9 | 346.7
66899 | 48-19:00:16 | 00:17:00 | 3.8353 | -1300.6 | 368.4
66900 | 48-19:01:16 | 00:18:00 | 3.8281 | -1299.7 | 390.1
66901 | 48-19:02:16 | 00:19:00 | 3.8204 | -1300.4 | 411.8
66902 | 48-19:03:16 | 00:20:00 | 3.8117 | -1299.9 | 433.4
66903 | 48-19:04:16 | 00:21:00 | 3.8033 | -1299.9 | 455.1
66904 | 48-19:05:16 | 00:22:00 | 3.7962 | -1300.4 | 476.8
66905 | 48-19:06:16 | 00:23:00 | 3.7894 | -1300.6 | 498.4
66906 | 48-19:07:16 | 00:24:00 | 3.7804 | -1300.6 | 520.1
66907 | 48-19:08:16 | 00:25:00 | 3.7748 | -1300.6 | 541.8
66908 | 48-19:09:16 | 00:26:00 | 3.7661 | -1299.9 | 563.4
66909 | 48-19:10:16 | 00:27:00 | 3.7599 | -1299.9 | 585.1
66910 | 48-19:11:16 | 00:28:00 | 3.7531 | -1300.4 | 606.8
66911 | 48-19:12:16 | 00:29:00 | 3.7453 | -1299.9 | 628.5
66912 | 48-19:13:16 | 00:30:00 | 3.7388 | -1300.6 | 650.1
66913 | 48-19:14:16 | 00:31:00 | 3.7333 | -1300.6 | 671.8
66914 | 48-19:15:16 | 00:32:00 | 3.7264 | -1300.6 | 693.5
66915 | 48-19:16:16 | 00:33:00 | 3.7196 | -1300.6 | 715.1
66916 | 48-19:17:16 | 00:34:00 | 3.7137 | -1300.6 | 736.8
66917 | 48-19:18:16 | 00:35:00 | 3.7078 | -1300.6 | 758.5
66918 | 48-19:19:16 | 00:36:00 | 3.7032 | -1300.4 | 780.1
66919 | 48-19:20:16 | 00:37:00 | 3.6951 | -1300.2 | 801.8
66920 | 48-19:21:16 | 00:38:00 | 3.6917 | -1300.6 | 823.5
66921 | 48-19:22:16 | 00:39:00 | 3.6843 | -1299.9 | 845.2
66922 | 48-19:23:16 | 00:40:00 | 3.6799 | -1300.6 | 866.8
66923 | 48-19:24:16 | 00:41:00 | 3.675 | -1300.6 | 888.5
66924 | 48-19:25:16 | 00:42:00 | 3.67 | -1299.9 | 910.2
66925 | 48-19:26:16 | 00:43:00 | 3.6657 | -1300.6 | 931.8
66926 | 48-19:27:16 | 00:44:00 | 3.6604 | -1300.2 | 953.5
66927 | 48-19:28:16 | 00:45:00 | 3.6564 | -1300.6 | 975.2
66928 | 48-19:29:16 | 00:46:00 | 3.6527 | -1299.9 | 996.9
66929 | 48-19:30:16 | 00:47:00 | 3.6483 | -1300.6 | 1018.5
66930 | 48-19:31:16 | 00:48:00 | 3.6446 | -1300.6 | 1040.2
66931 | 48-19:32:16 | 00:49:00 | 3.6412 | -1300.6 | 1061.9
66932 | 48-19:33:16 | 00:50:00 | 3.6375 | -1300.4 | 1083.5
66933 | 48-19:34:16 | 00:51:00 | 3.6331 | -1300.4 | 1105.2
66934 | 48-19:35:16 | 00:52:00 | 3.6294 | -1300.4 | 1126.9
66935 | 48-19:36:16 | 00:53:00 | 3.6257 | -1299.9 | 1148.5
66936 | 48-19:37:16 | 00:54:00 | 3.6217 | -1300.4 | 1170.2
66937 | 48-19:38:16 | 00:55:00 | 3.6173 | -1299.9 | 1191.9
66938 | 48-19:39:16 | 00:56:00 | 3.6145 | -1300.6 | 1213.6
66939 | 48-19:40:16 | 00:57:00 | 3.6099 | -1299.7 | 1235.2
66940 | 48-19:41:16 | 00:58:00 | 3.6055 | -1299.9 | 1256.9
66941 | 48-19:42:16 | 00:59:00 | 3.6003 | -1299.9 | 1278.6
66942 | 48-19:43:16 | 01:00:00 | 3.5962 | -1300.4 | 1300.2
66943 | 48-19:44:16 | 01:01:00 | 3.59 | -1300.6 | 1321.9
66944 | 48-19:45:16 | 01:02:00 | 3.5838 | -1300.4 | 1343.6
66945 | 48-19:46:16 | 01:03:00 | 3.5782 | -1299.9 | 1365.3
66946 | 48-19:47:16 | 01:04:00 | 3.573 | -1300.6 | 1386.9
66947 | 48-19:48:16 | 01:05:00 | 3.5668 | -1300.6 | 1408.6
66948 | 48-19:49:16 | 01:06:00 | 3.56 | -1300.6 | 1430.3
66949 | 48-19:50:16 | 01:07:00 | 3.5528 | -1300.4 | 1451.9
66950 | 48-19:51:16 | 01:08:00 | 3.5463 | -1300.6 | 1473.6
66951 | 48-19:52:16 | 01:09:00 | 3.5379 | -1300.6 | 1495.3
66952 | 48-19:53:16 | 01:10:00 | 3.5299 | -1300.6 | 1517
66953 | 48-19:54:16 | 01:11:00 | 3.5212 | -1300.6 | 1538.6
66954 | 48-19:55:16 | 01:12:00 | 3.5138 | -1300.2 | 1560.3
66955 | 48-19:56:16 | 01:13:00 | 3.5051 | -1300.6 | 1582
66956 | 48-19:57:16 | 01:14:00 | 3.4955 | -1300.2 | 1603.6
66957 | 48-19:58:16 | 01:15:00 | 3.4852 | -1300.2 | 1625.3
66958 | 48-19:59:16 | 01:16:00 | 3.4756 | -1300.2 | 1647
66959 | 48-20:00:16 | 01:17:00 | 3.4654 | -1300.2 | 1668.7
66960 | 48-20:01:16 | 01:18:00 | 3.4558 | -1300.6 | 1690.3
66961 | 48-20:02:16 | 01:19:00 | 3.4453 | -1300.2 | 1712
66962 | 48-20:03:16 | 01:20:00 | 3.4347 | -1300.4 | 1733.7
66963 | 48-20:04:16 | 01:21:00 | 3.4229 | -1300.4 | 1755.4
66964 | 48-20:05:16 | 01:22:00 | 3.4118 | -1299.9 | 1777
66965 | 48-20:06:16 | 01:23:00 | 3.4012 | -1300.2 | 1798.7
66966 | 48-20:07:16 | 01:24:00 | 3.3888 | -1300.2 | 1820.4
66967 | 48-20:08:16 | 01:25:00 | 3.3767 | -1300.2 | 1842
66968 | 48-20:09:16 | 01:26:00 | 3.3637 | -1300.2 | 1863.7
66969 | 48-20:10:16 | 01:27:00 | 3.3495 | -1300.6 | 1885.4
66970 | 48-20:11:16 | 01:28:00 | 3.3343 | -1300.2 | 1907.1
66971 | 48-20:12:16 | 01:29:00 | 3.3175 | -1300.6 | 1928.7
66972 | 48-20:13:16 | 01:30:00 | 3.2986 | -1300.6 | 1950.4
66973 | 48-20:14:16 | 01:31:00 | 3.2769 | -1300.2 | 1972.1
66974 | 48-20:15:16 | 01:32:00 | 3.253 | -1300.6 | 1993.8
66975 | 48-20:16:16 | 01:33:00 | 3.2251 | -1300.6 | 2015.4
66976 | 48-20:17:16 | 01:34:00 | 3.1929 | -1300.6 | 2037.1
66977 | 48-20:18:16 | 01:35:00 | 3.1535 | -1300.2 | 2058.8
66978 | 48-20:19:16 | 01:36:00 | 3.1083 | -1300.6 | 2080.5
66979 | 48-20:20:16 | 01:37:00 | 3.054 | -1300.2 | 2102.1
66980 | 48-20:21:16 | 01:38:00 | 2.9886 | -1300.4 | 2123.8
66981 | 48-20:22:16 | 01:39:00 | 2.9024 | -1300.2 | 2145.5
66982 | 48-20:23:16 | 01:40:00 | 2.7927 | -1300.6 | 2167.2
66983 | 48-20:23:35 | 01:40:19 | 2.7499 | -1300.2 | 2174
过程序号 | 过程模式 | 过程时间 | 容量/mAh | 比容量/mAh/g | 能量/mWh | 电容/F | 比能量/Wh/kg | 中值电压/V
1256 | 静置 | 00:15:00 | 0 | 0 | 0 | 0 | 0 | 3.4363
记录序号 | 测试时间 | 步骤时间 | 电压/V | 电流/mA | 容量/mAh
66984 | 48-20:23:35 | 00:00:00 | 3.129 | 0 | 2174
66985 | 48-20:26:35 | 00:03:00 | 3.3913 | 0 | 2174
66986 | 48-20:29:35 | 00:06:00 | 3.4363 | 0 | 2174
66987 | 48-20:32:35 | 00:09:00 | 3.4567 | 0 | 2174
66988 | 48-20:35:35 | 00:12:00 | 3.4673 | 0 | 2174
66989 | 48-20:38:35 | 00:15:00 | 3.4756 | 0 | 2174
循环序号 | 充电容量/mAh | 放电容量/mAh | 充电比容量/mAh/g | 放电比容量/mAh/g | 效率/% | 充电能量/mWh | 放电能量/mWh | 放电中压/V | 恒流充入容量/mAh | 恒流充入比例/% | 平台容量/mAh | 平台比容量/mAh/g | 平台/% | 平台时间 | 充电电容/F | 放电电容/F | rd/mOhm | 充电比能量/Wh/kg | 放电比能量/Wh/kg | 放电终压/V | 循环保持率/%
252 | 2173.7 | 2175.5 | 0 | 0 | 100.08 | 8755 | 7850 | 3.6355 | 1701.3 | 78.27 | 1270.3 | 0 | 58.39 | 00:58:36 | 0 | 0 | 88 | 0 | 0 | 2.7486 | 100.07
过程序号 | 过程模式 | 过程时间 | 容量/mAh | 比容量/mAh/g | 能量/mWh | 电容/F | 比能量/Wh/kg | 中值电压/V
1257 | 恒流充电 | 01:18:30 | 1701.3 | 0 | 6771 | 0 | 0 | 3.9879
记录序号 | 测试时间 | 步骤时间 | 电压/V | 电流/mA | 容量/mAh
66990 | 48-20:38:35 | 00:00:00 | 3.6421 | 1300.6 | 0
66991 | 48-20:39:35 | 00:01:00 | 3.6939 | 1300.2 | 21.7
66992 | 48-20:40:35 | 00:02:00 | 3.7134 | 1300.6 | 43.3
66993 | 48-20:41:35 | 00:03:00 | 3.7255 | 1300.6 | 65
66994 | 48-20:42:35 | 00:04:00 | 3.7391 | 1300.6 | 86.7
66995 | 48-20:43:35 | 00:05:00 | 3.7534 | 1300.6 | 108.4
66996 | 48-20:44:35 | 00:06:00 | 3.7664 | 1300.2 | 130
66997 | 48-20:45:35 | 00:07:00 | 3.7804 | 1300.6 | 151.7
66998 | 48-20:46:35 | 00:08:00 | 3.7953 | 1300.2 | 173.4
66999 | 48-20:47:35 | 00:09:00 | 3.8077 | 1300.2 | 195.1
67000 | 48-20:48:35 | 00:10:00 | 3.8222 | 1300.2 | 216.7
67001 | 48-20:49:35 | 00:11:00 | 3.8349 | 1300.2 | 238.4
67002 | 48-20:50:35 | 00:12:00 | 3.8483 | 1300.4 | 260.1
67003 | 48-20:51:35 | 00:13:00 | 3.8613 | 1300.6 | 281.8
67004 | 48-20:52:35 | 00:14:00 | 3.8712 | 1300.6 | 303.4
67005 | 48-20:53:35 | 00:15:00 | 3.8821 | 1300.6 | 325.1
67006 | 48-20:54:35 | 00:16:00 | 3.8907 | 1300.2 | 346.8
67007 | 48-20:55:35 | 00:17:00 | 3.8994 | 1300.6 | 368.5
67008 | 48-20:56:35 | 00:18:00 | 3.9056 | 1300.6 | 390.1
67009 | 48-20:57:35 | 00:19:00 | 3.9118 | 1300.6 | 411.8
67010 | 48-20:58:35 | 00:20:00 | 3.9171 | 1300.2 | 433.5
67011 | 48-20:59:35 | 00:21:00 | 3.9218 | 1300.2 | 455.2
67012 | 48-21:00:35 | 00:22:00 | 3.927 | 1300.6 | 476.8
67013 | 48-21:01:35 | 00:23:00 | 3.9314 | 1300.6 | 498.5
67014 | 48-21:02:35 | 00:24:00 | 3.9348 | 1300.6 | 520.2
67015 | 48-21:03:35 | 00:25:00 | 3.9394 | 1300.6 | 541.9
67016 | 48-21:04:35 | 00:26:00 | 3.9438 | 1300.6 | 563.5
67017 | 48-21:05:35 | 00:27:00 | 3.9469 | 1300.2 | 585.2
67018 | 48-21:06:35 | 00:28:00 | 3.9509 | 1300.2 | 606.9
67019 | 48-21:07:35 | 00:29:00 | 3.9537 | 1300.2 | 628.5
67020 | 48-21:08:35 | 00:30:00 | 3.958 | 1300.6 | 650.2
67021 | 48-21:09:35 | 00:31:00 | 3.9605 | 1299.9 | 671.9
67022 | 48-21:10:35 | 00:32:00 | 3.9642 | 1300.2 | 693.6
67023 | 48-21:11:35 | 00:33:00 | 3.9667 | 1300.4 | 715.2
67024 | 48-21:12:35 | 00:34:00 | 3.9707 | 1300.6 | 736.9
67025 | 48-21:13:35 | 00:35:00 | 3.9741 | 1300.6 | 758.6
67026 | 48-21:14:35 | 00:36:00 | 3.9769 | 1299.9 | 780.3
67027 | 48-21:15:35 | 00:37:00 | 3.9803 | 1300.6 | 801.9
67028 | 48-21:16:35 | 00:38:00 | 3.9841 | 1299.9 | 823.6
67029 | 48-21:17:35 | 00:39:00 | 3.9872 | 1300.4 | 845.3
67030 | 48-21:18:35 | 00:40:00 | 3.9903 | 1300.4 | 866.9
67031 | 48-21:19:35 | 00:41:00 | 3.994 | 1300.6 | 888.6
67032 | 48-21:20:35 | 00:42:00 | 3.9965 | 1300.6 | 910.3
67033 | 48-21:21:35 | 00:43:00 | 4.0005 | 1300.2 | 932
67034 | 48-21:22:35 | 00:44:00 | 4.0042 | 1299.9 | 953.6
67035 | 48-21:23:35 | 00:45:00 | 4.0073 | 1299.9 | 975.3
67036 | 48-21:24:35 | 00:46:00 | 4.011 | 1300.6 | 997
67037 | 48-21:25:35 | 00:47:00 | 4.0151 | 1299.9 | 1018.6
67038 | 48-21:26:35 | 00:48:00 | 4.0191 | 1300.6 | 1040.3
67039 | 48-21:27:35 | 00:49:00 | 4.0231 | 1300.6 | 1062
67040 | 48-21:28:35 | 00:50:00 | 4.0268 | 1300.6 | 1083.7
67041 | 48-21:29:35 | 00:51:00 | 4.0312 | 1300.6 | 1105.3
67042 | 48-21:30:35 | 00:52:00 | 4.0361 | 1300.6 | 1127
67043 | 48-21:31:35 | 00:53:00 | 4.0405 | 1300.6 | 1148.7
67044 | 48-21:32:35 | 00:54:00 | 4.0451 | 1299.9 | 1170.3
67045 | 48-21:33:35 | 00:55:00 | 4.0498 | 1300.6 | 1192
67046 | 48-21:34:35 | 00:56:00 | 4.0544 | 1300.6 | 1213.7
67047 | 48-21:35:35 | 00:57:00 | 4.0591 | 1300.6 | 1235.4
67048 | 48-21:36:35 | 00:58:00 | 4.0641 | 1300.6 | 1257
67049 | 48-21:37:35 | 00:59:00 | 4.0684 | 1300.6 | 1278.7
67050 | 48-21:38:35 | 01:00:00 | 4.0737 | 1300.2 | 1300.4
67051 | 48-21:39:35 | 01:01:00 | 4.0792 | 1300.4 | 1322
67052 | 48-21:40:35 | 01:02:00 | 4.0858 | 1299.9 | 1343.7
67053 | 48-21:41:35 | 01:03:00 | 4.091 | 1299.9 | 1365.4
67054 | 48-21:42:35 | 01:04:00 | 4.0972 | 1300.6 | 1387.1
67055 | 48-21:43:35 | 01:05:00 | 4.1022 | 1300.2 | 1408.7
67056 | 48-21:44:35 | 01:06:00 | 4.109 | 1299.9 | 1430.4
67057 | 48-21:45:35 | 01:07:00 | 4.1146 | 1299.9 | 1452.1
67058 | 48-21:46:35 | 01:08:00 | 4.1214 | 1300.2 | 1473.7
67059 | 48-21:47:35 | 01:09:00 | 4.1273 | 1299.9 | 1495.4
67060 | 48-21:48:35 | 01:10:00 | 4.1341 | 1299.9 | 1517.1
67061 | 48-21:49:35 | 01:11:00 | 4.1419 | 1300.6 | 1538.8
67062 | 48-21:50:35 | 01:12:00 | 4.1474 | 1299.9 | 1560.4
67063 | 48-21:51:35 | 01:13:00 | 4.1555 | 1299.9 | 1582.1
67064 | 48-21:52:35 | 01:14:00 | 4.1626 | 1300.6 | 1603.8
67065 | 48-21:53:35 | 01:15:00 | 4.1729 | 1299.9 | 1625.4
67066 | 48-21:54:35 | 01:16:00 | 4.1784 | 1299.9 | 1647.1
67067 | 48-21:55:35 | 01:17:00 | 4.1874 | 1300.6 | 1668.8
67068 | 48-21:56:35 | 01:18:00 | 4.1946 | 1300.6 | 1690.5
67069 | 48-21:57:05 | 01:18:30 | 4.2001 | 1300.6 | 1701.3
过程序号 | 过程模式 | 过程时间 | 容量/mAh | 比容量/mAh/g | 能量/mWh | 电容/F | 比能量/Wh/kg | 中值电压/V
1258 | 恒压充电 | 01:02:44 | 472.4 | 0 | 1984 | 0 | 0 | 4.1997
记录序号 | 测试时间 | 步骤时间 | 电压/V | 电流/mA | 容量/mAh
67070 | 48-21:57:05 | 00:00:00 | 4.1995 | 1278.1 | 1701.3
67071 | 48-21:58:05 | 00:01:00 | 4.1995 | 1218.4 | 1722.2
67072 | 48-21:59:05 | 00:02:00 | 4.1992 | 1159.4 | 1741.9
67073 | 48-22:00:05 | 00:03:00 | 4.1998 | 1106.4 | 1760.8
67074 | 48-22:01:05 | 00:04:00 | 4.1995 | 1056.7 | 1778.8
67075 | 48-22:02:05 | 00:05:00 | 4.1995 | 1009.1 | 1796
67076 | 48-22:03:05 | 00:06:00 | 4.1992 | 964.7 | 1812.4
67077 | 48-22:04:05 | 00:07:00 | 4.1998 | 922.2 | 1828.1
67078 | 48-22:05:05 | 00:08:00 | 4.1998 | 881.7 | 1843.1
67079 | 48-22:06:05 | 00:09:00 | 4.1995 | 842.3 | 1857.4
67080 | 48-22:07:05 | 00:10:00 | 4.1995 | 805.4 | 1871.2
67081 | 48-22:08:05 | 00:11:00 | 4.1995 | 771.8 | 1884.3
67082 | 48-22:09:05 | 00:12:00 | 4.1995 | 739.2 | 1896.9
67083 | 48-22:10:05 | 00:13:00 | 4.1995 | 706.3 | 1908.9
67084 | 48-22:11:05 | 00:14:00 | 4.1995 | 676.5 | 1920.4
67085 | 48-22:12:05 | 00:15:00 | 4.1998 | 649.2 | 1931.5
67086 | 48-22:13:05 | 00:16:00 | 4.1995 | 621.3 | 1942
67087 | 48-22:14:05 | 00:17:00 | 4.1998 | 596.5 | 1952.2
67088 | 48-22:15:05 | 00:18:00 | 4.1998 | 571.8 | 1961.9
67089 | 48-22:16:05 | 00:19:00 | 4.1998 | 548.7 | 1971.3
67090 | 48-22:17:05 | 00:20:00 | 4.1995 | 527 | 1980.2
67091 | 48-22:18:05 | 00:21:00 | 4.1995 | 506 | 1988.8
67092 | 48-22:19:05 | 00:22:00 | 4.1995 | 485.7 | 1997.1
67093 | 48-22:20:05 | 00:23:00 | 4.1998 | 467.3 | 2005
67094 | 48-22:21:05 | 00:24:00 | 4.1995 | 448.1 | 2012.7
67095 | 48-22:22:05 | 00:25:00 | 4.1995 | 433.8 | 2020
67096 | 48-22:23:05 | 00:26:00 | 4.1995 | 417.8 | 2027.1
67097 | 48-22:24:05 | 00:27:00 | 4.1998 | 401 | 2033.9
67098 | 48-22:25:05 | 00:28:00 | 4.1998 | 387.5 | 2040.5
67099 | 48-22:26:05 | 00:29:00 | 4.1995 | 373.5 | 2046.8
67100 | 48-22:27:05 | 00:30:00 | 4.1995 | 358.8 | 2052.9
67101 | 48-22:28:05 | 00:31:00 | 4.1998 | 347.8 | 2058.8
67102 | 48-22:29:05 | 00:32:00 | 4.1995 | 335.2 | 2064.5
67103 | 48-22:30:05 | 00:33:00 | 4.1995 | 325.1 | 2070
67104 | 48-22:31:05 | 00:34:00 | 4.1995 | 313.2 | 2075.3
67105 | 48-22:32:05 | 00:35:00 | 4.1998 | 302.3 | 2080.4
67106 | 48-22:33:05 | 00:36:00 | 4.1995 | 292.4 | 2085.4
67107 | 48-22:34:05 | 00:37:00 | 4.1995 | 282.4 | 2090.2
67108 | 48-22:35:05 | 00:38:00 | 4.1992 | 273.6 | 2094.8
67109 | 48-22:36:05 | 00:39:00 | 4.1992 | 264.1 | 2099.3
67110 | 48-22:37:05 | 00:40:00 | 4.1995 | 256.3 | 2103.6
67111 | 48-22:38:05 | 00:41:00 | 4.1998 | 249.6 | 2107.9
67112 | 48-22:39:05 | 00:42:00 | 4.1995 | 240.5 | 2111.9
67113 | 48-22:40:05 | 00:43:00 | 4.1995 | 232.9 | 2115.9
67114 | 48-22:41:05 | 00:44:00 | 4.1995 | 226.2 | 2119.7
67115 | 48-22:42:05 | 00:45:00 | 4.1995 | 219.3 | 2123.4
67116 | 48-22:43:05 | 00:46:00 | 4.1998 | 211.3 | 2127
67117 | 48-22:44:05 | 00:47:00 | 4.1998 | 206.5 | 2130.5
67118 | 48-22:45:05 | 00:48:00 | 4.1998 | 199.2 | 2133.8
67119 | 48-22:46:05 | 00:49:00 | 4.1995 | 193.8 | 2137.1
67120 | 48-22:47:05 | 00:50:00 | 4.1995 | 188.2 | 2140.3
67121 | 48-22:48:05 | 00:51:00 | 4.1998 | 183.8 | 2143.4
67122 | 48-22:49:05 | 00:52:00 | 4.1998 | 177.8 | 2146.4
67123 | 48-22:50:05 | 00:53:00 | 4.1998 | 171.7 | 2149.3
67124 | 48-22:51:05 | 00:54:00 | 4.1998 | 167.4 | 2152.2
67125 | 48-22:52:05 | 00:55:00 | 4.1998 | 162.6 | 2154.9
67126 | 48-22:53:05 | 00:56:00 | 4.1998 | 158.3 | 2157.6
67127 | 48-22:54:05 | 00:57:00 | 4.1995 | 153.1 | 2160.2
67128 | 48-22:55:05 | 00:58:00 | 4.1998 | 148.1 | 2162.7
67129 | 48-22:56:05 | 00:59:00 | 4.1995 | 144.3 | 2165.1
67130 | 48-22:57:05 | 01:00:00 | 4.1998 | 140.4 | 2167.5
67131 | 48-22:58:05 | 01:01:00 | 4.1998 | 136.7 | 2169.8
67132 | 48-22:59:05 | 01:02:00 | 4.1998 | 133.6 | 2172.1
67133 | 48-22:59:49 | 01:02:44 | 4.1995 | 129.3 | 2173.7
过程序号 | 过程模式 | 过程时间 | 容量/mAh | 比容量/mAh/g | 能量/mWh | 电容/F | 比能量/Wh/kg | 中值电压/V
1259 | 静置 | 00:15:00 | 0 | 0 | 0 | 0 | 0 | 4.1859
记录序号 | 测试时间 | 步骤时间 | 电压/V | 电流/mA | 容量/mAh
67134 | 48-22:59:49 | 00:00:00 | 4.1998 | 0 | 2173.7
67135 | 48-23:02:49 | 00:03:00 | 4.1899 | 0 | 2173.7
67136 | 48-23:05:49 | 00:06:00 | 4.1859 | 0 | 2173.7
67137 | 48-23:08:49 | 00:09:00 | 4.1831 | 0 | 2173.7
67138 | 48-23:11:49 | 00:12:00 | 4.1803 | 0 | 2173.7
67139 | 48-23:14:49 | 00:15:00 | 4.1784 | 0 | 2173.7
过程序号 | 过程模式 | 过程时间 | 容量/mAh | 比容量/mAh/g | 能量/mWh | 电容/F | 比能量/Wh/kg | 中值电压/V
1260 | 恒流放电 | 01:40:23 | 2175.5 | 0 | 7850 | 0 | 0 | 3.6355
记录序号 | 测试时间 | 步骤时间 | 电压/V | 电流/mA | 容量/mAh
67140 | 48-23:14:49 | 00:00:00 | 4.0637 | -1300.6 | 0
67141 | 48-23:15:49 | 00:01:00 | 4.0225 | -1300.2 | 21.7
67142 | 48-23:16:49 | 00:02:00 | 3.9989 | -1300.6 | 43.3
67143 | 48-23:17:49 | 00:03:00 | 3.9819 | -1300.6 | 65
67144 | 48-23:18:49 | 00:04:00 | 3.9686 | -1299.9 | 86.7
67145 | 48-23:19:49 | 00:05:00 | 3.9574 | -1300.6 | 108.4
67146 | 48-23:20:49 | 00:06:00 | 3.9462 | -1300.2 | 130
67147 | 48-23:21:49 | 00:07:00 | 3.9342 | -1300.2 | 151.7
67148 | 48-23:22:49 | 00:08:00 | 3.9236 | -1300.6 | 173.4
67149 | 48-23:23:49 | 00:09:00 | 3.9115 | -1300.4 | 195
67150 | 48-23:24:49 | 00:10:00 | 3.9007 | -1300.2 | 216.7
67151 | 48-23:25:49 | 00:11:00 | 3.8907 | -1299.9 | 238.4
67152 | 48-23:26:49 | 00:12:00 | 3.8805 | -1300.2 | 260.1
67153 | 48-23:27:49 | 00:13:00 | 3.87 | -1300.6 | 281.7
67154 | 48-23:28:49 | 00:14:00 | 3.8616 | -1300.6 | 303.4
67155 | 48-23:29:49 | 00:15:00 | 3.8514 | -1299.9 | 325.1
67156 | 48-23:30:49 | 00:16:00 | 3.8427 | -1299.9 | 346.8
67157 | 48-23:31:49 | 00:17:00 | 3.834 | -1300.2 | 368.4
67158 | 48-23:32:49 | 00:18:00 | 3.8256 | -1300.6 | 390.1
67159 | 48-23:33:49 | 00:19:00 | 3.8182 | -1300.2 | 411.8
67160 | 48-23:34:49 | 00:20:00 | 3.8101 | -1300.6 | 433.4
67161 | 48-23:35:49 | 00:21:00 | 3.8027 | -1299.9 | 455.1
67162 | 48-23:36:49 | 00:22:00 | 3.795 | -1299.9 | 476.8
67163 | 48-23:37:49 | 00:23:00 | 3.7872 | -1300.2 | 498.4
67164 | 48-23:38:49 | 00:24:00 | 3.7788 | -1299.9 | 520.1
67165 | 48-23:39:49 | 00:25:00 | 3.7714 | -1299.9 | 541.8
67166 | 48-23:40:49 | 00:26:00 | 3.7649 | -1300.6 | 563.5
67167 | 48-23:41:49 | 00:27:00 | 3.7587 | -1299.9 | 585.1
67168 | 48-23:42:49 | 00:28:00 | 3.7512 | -1300.2 | 606.8
67169 | 48-23:43:49 | 00:29:00 | 3.7447 | -1300.2 | 628.5
67170 | 48-23:44:49 | 00:30:00 | 3.7385 | -1300.6 | 650.1
67171 | 48-23:45:49 | 00:31:00 | 3.7311 | -1300.2 | 671.8
67172 | 48-23:46:49 | 00:32:00 | 3.7249 | -1300.4 | 693.5
67173 | 48-23:47:49 | 00:33:00 | 3.719 | -1300.6 | 715.2
67174 | 48-23:48:49 | 00:34:00 | 3.7134 | -1300.6 | 736.8
67175 | 48-23:49:49 | 00:35:00 | 3.7069 | -1299.9 | 758.5
67176 | 48-23:50:49 | 00:36:00 | 3.7007 | -1300.6 | 780.2
67177 | 48-23:51:49 | 00:37:00 | 3.6939 | -1300.6 | 801.9
67178 | 48-23:52:49 | 00:38:00 | 3.6889 | -1300.6 | 823.5
67179 | 48-23:53:49 | 00:39:00 | 3.6833 | -1300.6 | 845.2
67180 | 48-23:54:49 | 00:40:00 | 3.6784 | -1299.9 | 866.9
67181 | 48-23:55:49 | 00:41:00 | 3.6734 | -1300.6 | 888.5
67182 | 48-23:56:49 | 00:42:00 | 3.6678 | -1300.6 | 910.2
67183 | 48-23:57:49 | 00:43:00 | 3.6635 | -1300.2 | 931.9
67184 | 48-23:58:49 | 00:44:00 | 3.6589 | -1300.2 | 953.6
67185 | 48-23:59:49 | 00:45:00 | 3.6558 | -1300.2 | 975.2
67186 | 49-00:00:49 | 00:46:00 | 3.6511 | -1300.6 | 996.9
67187 | 49-00:01:49 | 00:47:00 | 3.6474 | -1300.6 | 1018.6
67188 | 49-00:02:49 | 00:48:00 | 3.6424 | -1300.6 | 1040.3
67189 | 49-00:03:49 | 00:49:00 | 3.6399 | -1300.2 | 1061.9
67190 | 49-00:04:49 | 00:50:00 | 3.6362 | -1300.6 | 1083.6
67191 | 49-00:05:49 | 00:51:00 | 3.6325 | -1300.6 | 1105.3
67192 | 49-00:06:49 | 00:52:00 | 3.6282 | -1300.6 | 1127
67193 | 49-00:07:49 | 00:53:00 | 3.6235 | -1300.4 | 1148.6
67194 | 49-00:08:49 | 00:54:00 | 3.6213 | -1300.2 | 1170.3
67195 | 49-00:09:49 | 00:55:00 | 3.6173 | -1300.2 | 1192
67196 | 49-00:10:49 | 00:56:00 | 3.6124 | -1300.6 | 1213.6
67197 | 49-00:11:49 | 00:57:00 | 3.6086 | -1299.9 | 1235.3
67198 | 49-00:12:49 | 00:58:00 | 3.6031 | -1300.2 | 1257
67199 | 49-00:13:49 | 00:59:00 | 3.5981 | -1300.2 | 1278.7
67200 | 49-00:14:49 | 01:00:00 | 3.5931 | -1300.2 | 1300.3
67201 | 49-00:15:49 | 01:01:00 | 3.5882 | -1300.6 | 1322
67202 | 49-00:16:49 | 01:02:00 | 3.5829 | -1300.2 | 1343.7
67203 | 49-00:17:49 | 01:03:00 | 3.5776 | -1300.2 | 1365.4
67204 | 49-00:18:49 | 01:04:00 | 3.572 | -1300.6 | 1387
67205 | 49-00:19:49 | 01:05:00 | 3.5662 | -1300.2 | 1408.7
67206 | 49-00:20:49 | 01:06:00 | 3.5581 | -1300.6 | 1430.4
67207 | 49-00:21:49 | 01:07:00 | 3.5519 | -1300.2 | 1452
67208 | 49-00:22:49 | 01:08:00 | 3.5451 | -1300.6 | 1473.7
67209 | 49-00:23:49 | 01:09:00 | 3.5373 | -1300.6 | 1495.4
67210 | 49-00:24:49 | 01:10:00 | 3.529 | -1300.6 | 1517.1
67211 | 49-00:25:49 | 01:11:00 | 3.5212 | -1300.6 | 1538.7
67212 | 49-00:26:49 | 01:12:00 | 3.5122 | -1300.2 | 1560.4
67213 | 49-00:27:49 | 01:13:00 | 3.5042 | -1300.4 | 1582.1
67214 | 49-00:28:49 | 01:14:00 | 3.4952 | -1300.6 | 1603.8
67215 | 49-00:29:49 | 01:15:00 | 3.4856 | -1300.6 | 1625.4
67216 | 49-00:30:49 | 01:16:00 | 3.4756 | -1300.6 | 1647.1
67217 | 49-00:31:49 | 01:17:00 | 3.4654 | -1300.6 | 1668.8
67218 | 49-00:32:49 | 01:18:00 | 3.4555 | -1300.6 | 1690.5
67219 | 49-00:33:49 | 01:19:00 | 3.4453 | -1299.9 | 1712.1
67220 | 49-00:34:49 | 01:20:00 | 3.4347 | -1300.6 | 1733.8
67221 | 49-00:35:49 | 01:21:00 | 3.4223 | -1300.6 | 1755.5
67222 | 49-00:36:49 | 01:22:00 | 3.4121 | -1299.9 | 1777.1
67223 | 49-00:37:49 | 01:23:00 | 3.4015 | -1300.6 | 1798.8
67224 | 49-00:38:49 | 01:24:00 | 3.3894 | -1300.2 | 1820.5
67225 | 49-00:39:49 | 01:25:00 | 3.3777 | -1300.2 | 1842.2
67226 | 49-00:40:49 | 01:26:00 | 3.3646 | -1299.9 | 1863.8
67227 | 49-00:41:49 | 01:27:00 | 3.3501 | -1300.6 | 1885.5
67228 | 49-00:42:49 | 01:28:00 | 3.3355 | -1300.6 | 1907.2
67229 | 49-00:43:49 | 01:29:00 | 3.3188 | -1300.6 | 1928.8
67230 | 49-00:44:49 | 01:30:00 | 3.3014 | -1300.4 | 1950.5
67231 | 49-00:45:49 | 01:31:00 | 3.28 | -1300.6 | 1972.2
67232 | 49-00:46:49 | 01:32:00 | 3.2561 | -1300.6 | 1993.9
67233 | 49-00:47:49 | 01:33:00 | 3.2282 | -1300.6 | 2015.5
67234 | 49-00:48:49 | 01:34:00 | 3.1957 | -1300.6 | 2037.2
67235 | 49-00:49:49 | 01:35:00 | 3.1572 | -1300.6 | 2058.9
67236 | 49-00:50:49 | 01:36:00 | 3.1114 | -1300.2 | 2080.5
67237 | 49-00:51:49 | 01:37:00 | 3.0562 | -1300.6 | 2102.2
67238 | 49-00:52:49 | 01:38:00 | 2.9917 | -1300.6 | 2123.9
67239 | 49-00:53:49 | 01:39:00 | 2.9046 | -1299.9 | 2145.6
67240 | 49-00:54:49 | 01:40:00 | 2.7945 | -1300.6 | 2167.2
67241 | 49-00:55:12 | 01:40:23 | 2.7486 | -1300.2 | 2175.5
过程序号 | 过程模式 | 过程时间 | 容量/mAh | 比容量/mAh/g | 能量/mWh | 电容/F | 比能量/Wh/kg | 中值电压/V
1261 | 静置 | 00:15:00 | 0 | 0 | 0 | 0 | 0 | 3.4332
记录序号 | 测试时间 | 步骤时间 | 电压/V | 电流/mA | 容量/mAh
67242 | 49-00:55:12 | 00:00:00 | 3.1241 | 0 | 2175.5
67243 | 49-00:58:12 | 00:03:00 | 3.3882 | 0 | 2175.5
67244 | 49-01:01:12 | 00:06:00 | 3.4332 | 0 | 2175.5
67245 | 49-01:04:12 | 00:09:00 | 3.4539 | 0 | 2175.5
67246 | 49-01:07:12 | 00:12:00 | 3.4651 | 0 | 2175.5
67247 | 49-01:10:12 | 00:15:00 | 3.4728 | 0 | 2175.5
循环序号 | 充电容量/mAh | 放电容量/mAh | 充电比容量/mAh/g | 放电比容量/mAh/g | 效率/% | 充电能量/mWh | 放电能量/mWh | 放电中压/V | 恒流充入容量/mAh | 恒流充入比例/% | 平台容量/mAh | 平台比容量/mAh/g | 平台/% | 平台时间 | 充电电容/F | 放电电容/F | rd/mOhm | 充电比能量/Wh/kg | 放电比能量/Wh/kg | 放电终压/V | 循环保持率/%
253 | 2174.5 | 2169 | 0 | 0 | 99.75 | 8759 | 7828 | 3.6373 | 1700.5 | 78.2 | 1281.5 | 0 | 59.08 | 00:59:07 | 0 | 0 | 88 | 0 | 0 | 2.7496 | 99.7
过程序号 | 过程模式 | 过程时间 | 容量/mAh | 比容量/mAh/g | 能量/mWh | 电容/F | 比能量/Wh/kg | 中值电压/V
1262 | 恒流充电 | 01:18:28 | 1700.5 | 0 | 6768 | 0 | 0 | 3.9883
记录序号 | 测试时间 | 步骤时间 | 电压/V | 电流/mA | 容量/mAh
67248 | 49-01:10:12 | 00:00:00 | 3.6375 | 1299.9 | 0
67249 | 49-01:11:12 | 00:01:00 | 3.693 | 1300.6 | 21.7
67250 | 49-01:12:12 | 00:02:00 | 3.7094 | 1300.2 | 43.3
67251 | 49-01:13:12 | 00:03:00 | 3.7236 | 1300.6 | 65
67252 | 49-01:14:12 | 00:04:00 | 3.7354 | 1300.6 | 86.7
67253 | 49-01:15:12 | 00:05:00 | 3.7497 | 1300.6 | 108.4
67254 | 49-01:16:12 | 00:06:00 | 3.7643 | 1299.9 | 130
67255 | 49-01:17:12 | 00:07:00 | 3.7785 | 1300.2 | 151.7
67256 | 49-01:18:12 | 00:08:00 | 3.7922 | 1300.2 | 173.4
67257 | 49-01:19:12 | 00:09:00 | 3.8055 | 1300.2 | 195.1
67258 | 49-01:20:12 | 00:10:00 | 3.8207 | 1300.2 | 216.7
67259 | 49-01:21:12 | 00:11:00 | 3.8322 | 1300.2 | 238.4
67260 | 49-01:22:12 | 00:12:00 | 3.8467 | 1300.2 | 260.1
67261 | 49-01:23:12 | 00:13:00 | 3.8591 | 1300.6 | 281.7
67262 | 49-01:24:12 | 00:14:00 | 3.8706 | 1300.6 | 303.4
67263 | 49-01:25:12 | 00:15:00 | 3.8808 | 1300.6 | 325.1
67264 | 49-01:26:12 | 00:16:00 | 3.8904 | 1300.2 | 346.8
67265 | 49-01:27:12 | 00:17:00 | 3.8976 | 1300.6 | 368.4
67266 | 49-01:28:12 | 00:18:00 | 3.9056 | 1300.4 | 390.1
67267 | 49-01:29:12 | 00:19:00 | 3.9112 | 1299.9 | 411.8
67268 | 49-01:30:12 | 00:20:00 | 3.9168 | 1300.6 | 433.5
67269 | 49-01:31:12 | 00:21:00 | 3.9221 | 1300.6 | 455.1
67270 | 49-01:32:12 | 00:22:00 | 3.9264 | 1300.2 | 476.8
67271 | 49-01:33:12 | 00:23:00 | 3.9314 | 1300.6 | 498.5
67272 | 49-01:34:12 | 00:24:00 | 3.9348 | 1299.9 | 520.2
67273 | 49-01:35:12 | 00:25:00 | 3.9391 | 1300.2 | 541.8
67274 | 49-01:36:12 | 00:26:00 | 3.9435 | 1299.9 | 563.5
67275 | 49-01:37:12 | 00:27:00 | 3.9469 | 1299.9 | 585.2
67276 | 49-01:38:12 | 00:28:00 | 3.9506 | 1299.9 | 606.8
67277 | 49-01:39:12 | 00:29:00 | 3.9549 | 1299.9 | 628.5
67278 | 49-01:40:12 | 00:30:00 | 3.9577 | 1300.2 | 650.2
67279 | 49-01:41:12 | 00:31:00 | 3.9608 | 1300.6 | 671.8
67280 | 49-01:42:12 | 00:32:00 | 3.9645 | 1300.4 | 693.5
67281 | 49-01:43:12 | 00:33:00 | 3.9673 | 1299.9 | 715.2
67282 | 49-01:44:12 | 00:34:00 | 3.971 | 1300.4 | 736.9
67283 | 49-01:45:12 | 00:35:00 | 3.9748 | 1300.6 | 758.5
67284 | 49-01:46:12 | 00:36:00 | 3.9776 | 1300.4 | 780.2
67285 | 49-01:47:12 | 00:37:00 | 3.981 | 1300.6 | 801.9
67286 | 49-01:48:12 | 00:38:00 | 3.985 | 1299.9 | 823.5
67287 | 49-01:49:12 | 00:39:00 | 3.9875 | 1299.9 | 845.2
67288 | 49-01:50:12 | 00:40:00 | 3.9909 | 1299.9 | 866.9
67289 | 49-01:51:12 | 00:41:00 | 3.9946 | 1299.9 | 888.5
67290 | 49-01:52:12 | 00:42:00 | 3.9974 | 1300.4 | 910.2
67291 | 49-01:53:12 | 00:43:00 | 4.0005 | 1299.9 | 931.9
67292 | 49-01:54:12 | 00:44:00 | 4.0048 | 1300.6 | 953.6
67293 | 49-01:55:12 | 00:45:00 | 4.0095 | 1299.9 | 975.2
67294 | 49-01:56:12 | 00:46:00 | 4.0126 | 1300.2 | 996.9
67295 | 49-01:57:12 | 00:47:00 | 4.016 | 1300.6 | 1018.6
67296 | 49-01:58:12 | 00:48:00 | 4.0203 | 1299.9 | 1040.2
67297 | 49-01:59:12 | 00:49:00 | 4.025 | 1299.9 | 1061.9
67298 | 49-02:00:12 | 00:50:00 | 4.029 | 1300.6 | 1083.6
67299 | 49-02:01:12 | 00:51:00 | 4.033 | 1300.6 | 1105.3
67300 | 49-02:02:12 | 00:52:00 | 4.0371 | 1299.9 | 1126.9
67301 | 49-02:03:12 | 00:53:00 | 4.0414 | 1300.4 | 1148.6
67302 | 49-02:04:12 | 00:54:00 | 4.0461 | 1300.6 | 1170.3
67303 | 49-02:05:12 | 00:55:00 | 4.051 | 1299.9 | 1191.9
67304 | 49-02:06:12 | 00:56:00 | 4.0563 | 1300.2 | 1213.6
67305 | 49-02:07:12 | 00:57:00 | 4.061 | 1300.6 | 1235.3
67306 | 49-02:08:12 | 00:58:00 | 4.0656 | 1300.6 | 1257
67307 | 49-02:09:12 | 00:59:00 | 4.0706 | 1300.2 | 1278.6
67308 | 49-02:10:12 | 01:00:00 | 4.0755 | 1299.9 | 1300.3
67309 | 49-02:11:12 | 01:01:00 | 4.0814 | 1300.6 | 1322
67310 | 49-02:12:12 | 01:02:00 | 4.0867 | 1300.6 | 1343.7
67311 | 49-02:13:12 | 01:03:00 | 4.0923 | 1299.9 | 1365.3
67312 | 49-02:14:12 | 01:04:00 | 4.0978 | 1300.6 | 1387
67313 | 49-02:15:12 | 01:05:00 | 4.1037 | 1299.9 | 1408.7
67314 | 49-02:16:12 | 01:06:00 | 4.1106 | 1300.4 | 1430.3
67315 | 49-02:17:12 | 01:07:00 | 4.1164 | 1299.9 | 1452
67316 | 49-02:18:12 | 01:08:00 | 4.122 | 1299.9 | 1473.7
67317 | 49-02:19:12 | 01:09:00 | 4.1282 | 1300.6 | 1495.4
67318 | 49-02:20:12 | 01:10:00 | 4.135 | 1299.9 | 1517
67319 | 49-02:21:12 | 01:11:00 | 4.1425 | 1300.4 | 1538.7
67320 | 49-02:22:12 | 01:12:00 | 4.1481 | 1300.4 | 1560.4
67321 | 49-02:23:12 | 01:13:00 | 4.1567 | 1300.2 | 1582
67322 | 49-02:24:12 | 01:14:00 | 4.1633 | 1300.6 | 1603.7
67323 | 49-02:25:12 | 01:15:00 | 4.1732 | 1300.6 | 1625.4
67324 | 49-02:26:12 | 01:16:00 | 4.1794 | 1299.9 | 1647.1
67325 | 49-02:27:12 | 01:17:00 | 4.1881 | 1300.2 | 1668.7
67326 | 49-02:28:12 | 01:18:00 | 4.1961 | 1300.2 | 1690.4
67327 | 49-02:28:40 | 01:18:28 | 4.2005 | 1299.9 | 1700.5
过程序号 | 过程模式 | 过程时间 | 容量/mAh | 比容量/mAh/g | 能量/mWh | 电容/F | 比能量/Wh/kg | 中值电压/V
1263 | 恒压充电 | 01:03:26 | 474 | 0 | 1991 | 0 | 0 | 4.1998
记录序号 | 测试时间 | 步骤时间 | 电压/V | 电流/mA | 容量/mAh
67328 | 49-02:28:40 | 00:00:00 | 4.1998 | 1273.6 | 1700.5
67329 | 49-02:29:40 | 00:01:00 | 4.1995 | 1214.8 | 1721.3
67330 | 49-02:30:40 | 00:02:00 | 4.1995 | 1155.3 | 1741.1
67331 | 49-02:31:40 | 00:03:00 | 4.1998 | 1102.3 | 1759.9
67332 | 49-02:32:40 | 00:04:00 | 4.1995 | 1053.8 | 1777.9
67333 | 49-02:33:40 | 00:05:00 | 4.1995 | 1006 | 1795
67334 | 49-02:34:40 | 00:06:00 | 4.1998 | 960.4 | 1811.4
67335 | 49-02:35:40 | 00:07:00 | 4.1998 | 918.5 | 1827.1
67336 | 49-02:36:40 | 00:08:00 | 4.1998 | 879.8 | 1842.1
67337 | 49-02:37:40 | 00:09:00 | 4.1998 | 840.2 | 1856.4
67338 | 49-02:38:40 | 00:10:00 | 4.1998 | 805.4 | 1870.1
67339 | 49-02:39:40 | 00:11:00 | 4.1998 | 771.9 | 1883.2
67340 | 49-02:40:40 | 00:12:00 | 4.1998 | 737.9 | 1895.8
67341 | 49-02:41:40 | 00:13:00 | 4.1998 | 706.3 | 1907.8
67342 | 49-02:42:40 | 00:14:00 | 4.1998 | 677.5 | 1919.3
67343 | 49-02:43:40 | 00:15:00 | 4.1998 | 649.4 | 1930.3
67344 | 49-02:44:40 | 00:16:00 | 4.1998 | 621.7 | 1940.9
67345 | 49-02:45:40 | 00:17:00 | 4.1998 | 596.7 | 1951.1
67346 | 49-02:46:40 | 00:18:00 | 4.1998 | 572 | 1960.8
67347 | 49-02:47:40 | 00:19:00 | 4.1998 | 550.2 | 1970.1
67348 | 49-02:48:40 | 00:20:00 | 4.1998 | 527.7 | 1979.1
67349 | 49-02:49:40 | 00:21:00 | 4.1998 | 506.9 | 1987.7
67350 | 49-02:50:40 | 00:22:00 | 4.1998 | 488.1 | 1996
67351 | 49-02:51:40 | 00:23:00 | 4.1998 | 470.1 | 2003.9
67352 | 49-02:52:40 | 00:24:00 | 4.1998 | 450.3 | 2011.6
67353 | 49-02:53:40 | 00:25:00 | 4.2001 | 434.3 | 2019
67354 | 49-02:54:40 | 00:26:00 | 4.1998 | 417.2 | 2026.1
67355 | 49-02:55:40 | 00:27:00 | 4.1998 | 402 | 2032.9
67356 | 49-02:56:40 | 00:28:00 | 4.1998 | 387.8 | 2039.4
67357 | 49-02:57:40 | 00:29:00 | 4.1998 | 372.6 | 2045.8
67358 | 49-02:58:40 | 00:30:00 | 4.1998 | 359.6 | 2051.9
67359 | 49-02:59:40 | 00:31:00 | 4.1998 | 347.8 | 2057.8
67360 | 49-03:00:40 | 00:32:00 | 4.1998 | 334.8 | 2063.5
67361 | 49-03:01:40 | 00:33:00 | 4.1998 | 323.8 | 2069
67362 | 49-03:02:40 | 00:34:00 | 4.1998 | 311.9 | 2074.3
67363 | 49-03:03:40 | 00:35:00 | 4.1998 | 302.8 | 2079.4
67364 | 49-03:04:40 | 00:36:00 | 4.1998 | 292.4 | 2084.3
67365 | 49-03:05:40 | 00:37:00 | 4.1998 | 284 | 2089.1
67366 | 49-03:06:40 | 00:38:00 | 4.1998 | 273.1 | 2093.8
67367 | 49-03:07:40 | 00:39:00 | 4.1995 | 265.8 | 2098.3
67368 | 49-03:08:40 | 00:40:00 | 4.1998 | 257.1 | 2102.6
67369 | 49-03:09:40 | 00:41:00 | 4.1998 | 248.5 | 2106.8
67370 | 49-03:10:40 | 00:42:00 | 4.1998 | 240.5 | 2110.9
67371 | 49-03:11:40 | 00:43:00 | 4.1998 | 232.9 | 2114.9
67372 | 49-03:12:40 | 00:44:00 | 4.1998 | 226.2 | 2118.7
67373 | 49-03:13:40 | 00:45:00 | 4.1998 | 219.3 | 2122.4
67374 | 49-03:14:40 | 00:46:00 | 4.1998 | 211.7 | 2126
67375 | 49-03:15:40 | 00:47:00 | 4.1998 | 205.4 | 2129.5
67376 | 49-03:16:40 | 00:48:00 | 4.1998 | 200.1 | 2132.8
67377 | 49-03:17:40 | 00:49:00 | 4.1998 | 194.6 | 2136.1
67378 | 49-03:18:40 | 00:50:00 | 4.1998 | 188.1 | 2139.3
67379 | 49-03:19:40 | 00:51:00 | 4.1998 | 183.4 | 2142.4
67380 | 49-03:20:40 | 00:52:00 | 4.1995 | 178.4 | 2145.4
67381 | 49-03:21:40 | 00:53:00 | 4.1998 | 172.4 | 2148.4
67382 | 49-03:22:40 | 00:54:00 | 4.1998 | 168.5 | 2151.2
67383 | 49-03:23:40 | 00:55:00 | 4.1998 | 162.9 | 2154
67384 | 49-03:24:40 | 00:56:00 | 4.1995 | 158.5 | 2156.7
67385 | 49-03:25:40 | 00:57:00 | 4.1998 | 155.5 | 2159.3
67386 | 49-03:26:40 | 00:58:00 | 4.1995 | 150.7 | 2161.8
67387 | 49-03:27:40 | 00:59:00 | 4.1995 | 146.9 | 2164.3
67388 | 49-03:28:40 | 01:00:00 | 4.1998 | 142.9 | 2166.7
67389 | 49-03:29:40 | 01:01:00 | 4.1995 | 138 | 2169
67390 | 49-03:30:40 | 01:02:00 | 4.1995 | 135 | 2171.3
67391 | 49-03:31:40 | 01:03:00 | 4.1998 | 131.1 | 2173.5
67392 | 49-03:32:06 | 01:03:26 | 4.1998 | 130 | 2174.5
过程序号 | 过程模式 | 过程时间 | 容量/mAh | 比容量/mAh/g | 能量/mWh | 电容/F | 比能量/Wh/kg | 中值电压/V
1264 | 静置 | 00:15:00 | 0 | 0 | 0 | 0 | 0 | 4.1862
记录序号 | 测试时间 | 步骤时间 | 电压/V | 电流/mA | 容量/mAh
67393 | 49-03:32:06 | 00:00:00 | 4.1998 | 0 | 2174.5
67394 | 49-03:35:06 | 00:03:00 | 4.1899 | 0 | 2174.5
67395 | 49-03:38:06 | 00:06:00 | 4.1862 | 0 | 2174.5
67396 | 49-03:41:06 | 00:09:00 | 4.1828 | 0 | 2174.5
67397 | 49-03:44:06 | 00:12:00 | 4.1803 | 0 | 2174.5
67398 | 49-03:47:06 | 00:15:00 | 4.1784 | 0 | 2174.5
过程序号 | 过程模式 | 过程时间 | 容量/mAh | 比容量/mAh/g | 能量/mWh | 电容/F | 比能量/Wh/kg | 中值电压/V
1265 | 恒流放电 | 01:40:05 | 2169 | 0 | 7828 | 0 | 0 | 3.6373
记录序号 | 测试时间 | 步骤时间 | 电压/V | 电流/mA | 容量/mAh
67399 | 49-03:47:06 | 00:00:00 | 4.0634 | -1300.6 | 0
67400 | 49-03:48:06 | 00:01:00 | 4.0206 | -1299.9 | 21.7
67401 | 49-03:49:06 | 00:02:00 | 3.9971 | -1300.6 | 43.3
67402 | 49-03:50:06 | 00:03:00 | 3.981 | -1300.6 | 65
67403 | 49-03:51:06 | 00:04:00 | 3.9673 | -1300.2 | 86.7
67404 | 49-03:52:06 | 00:05:00 | 3.9562 | -1299.9 | 108.4
67405 | 49-03:53:06 | 00:06:00 | 3.9453 | -1300.6 | 130
67406 | 49-03:54:06 | 00:07:00 | 3.9335 | -1300.6 | 151.7
67407 | 49-03:55:06 | 00:08:00 | 3.9218 | -1300.4 | 173.4
67408 | 49-03:56:06 | 00:09:00 | 3.9115 | -1300.2 | 195
67409 | 49-03:57:06 | 00:10:00 | 3.9004 | -1299.9 | 216.7
67410 | 49-03:58:06 | 00:11:00 | 3.8901 | -1300.4 | 238.4
67411 | 49-03:59:06 | 00:12:00 | 3.8802 | -1300.4 | 260.1
67412 | 49-04:00:06 | 00:13:00 | 3.87 | -1300.2 | 281.7
67413 | 49-04:01:06 | 00:14:00 | 3.8613 | -1300.6 | 303.4
67414 | 49-04:02:06 | 00:15:00 | 3.8514 | -1300.6 | 325.1
67415 | 49-04:03:06 | 00:16:00 | 3.843 | -1300.4 | 346.7
67416 | 49-04:04:06 | 00:17:00 | 3.834 | -1299.9 | 368.4
67417 | 49-04:05:06 | 00:18:00 | 3.8256 | -1299.9 | 390.1
67418 | 49-04:06:06 | 00:19:00 | 3.8191 | -1299.7 | 411.8
67419 | 49-04:07:06 | 00:20:00 | 3.8105 | -1299.9 | 433.4
67420 | 49-04:08:06 | 00:21:00 | 3.803 | -1300.4 | 455.1
67421 | 49-04:09:06 | 00:22:00 | 3.7956 | -1300.6 | 476.8
67422 | 49-04:10:06 | 00:23:00 | 3.7878 | -1299.7 | 498.4
67423 | 49-04:11:06 | 00:24:00 | 3.7795 | -1300.4 | 520.1
67424 | 49-04:12:06 | 00:25:00 | 3.7729 | -1299.9 | 541.8
67425 | 49-04:13:06 | 00:26:00 | 3.7646 | -1299.9 | 563.4
67426 | 49-04:14:06 | 00:27:00 | 3.7593 | -1299.9 | 585.1
67427 | 49-04:15:06 | 00:28:00 | 3.7522 | -1300.6 | 606.8
67428 | 49-04:16:06 | 00:29:00 | 3.7444 | -1300.4 | 628.5
67429 | 49-04:17:06 | 00:30:00 | 3.7388 | -1299.9 | 650.1
67430 | 49-04:18:06 | 00:31:00 | 3.732 | -1300.6 | 671.8
67431 | 49-04:19:06 | 00:32:00 | 3.7255 | -1300.6 | 693.5
67432 | 49-04:20:06 | 00:33:00 | 3.7193 | -1300.4 | 715.1
67433 | 49-04:21:06 | 00:34:00 | 3.714 | -1300.6 | 736.8
67434 | 49-04:22:06 | 00:35:00 | 3.7088 | -1300.6 | 758.5
67435 | 49-04:23:06 | 00:36:00 | 3.7026 | -1299.9 | 780.1
67436 | 49-04:24:06 | 00:37:00 | 3.6951 | -1299.9 | 801.8
67437 | 49-04:25:06 | 00:38:00 | 3.6908 | -1300.6 | 823.5
67438 | 49-04:26:06 | 00:39:00 | 3.684 | -1300.6 | 845.2
67439 | 49-04:27:06 | 00:40:00 | 3.6796 | -1300.2 | 866.8
67440 | 49-04:28:06 | 00:41:00 | 3.6744 | -1300.6 | 888.5
67441 | 49-04:29:06 | 00:42:00 | 3.6697 | -1300.2 | 910.2
67442 | 49-04:30:06 | 00:43:00 | 3.6657 | -1299.9 | 931.8
67443 | 49-04:31:06 | 00:44:00 | 3.6613 | -1299.9 | 953.5
67444 | 49-04:32:06 | 00:45:00 | 3.6567 | -1300.2 | 975.2
67445 | 49-04:33:06 | 00:46:00 | 3.6523 | -1300.6 | 996.9
67446 | 49-04:34:06 | 00:47:00 | 3.6486 | -1299.9 | 1018.5
67447 | 49-04:35:06 | 00:48:00 | 3.6455 | -1300.6 | 1040.2
67448 | 49-04:36:06 | 00:49:00 | 3.6415 | -1299.9 | 1061.9
67449 | 49-04:37:06 | 00:50:00 | 3.6375 | -1300.6 | 1083.5
67450 | 49-04:38:06 | 00:51:00 | 3.6328 | -1300.6 | 1105.2
67451 | 49-04:39:06 | 00:52:00 | 3.6294 | -1300.6 | 1126.9
67452 | 49-04:40:06 | 00:53:00 | 3.6257 | -1300.2 | 1148.6
67453 | 49-04:41:06 | 00:54:00 | 3.6223 | -1300.2 | 1170.2
67454 | 49-04:42:06 | 00:55:00 | 3.6173 | -1300.4 | 1191.9
67455 | 49-04:43:06 | 00:56:00 | 3.6145 | -1300.6 | 1213.6
67456 | 49-04:44:06 | 00:57:00 | 3.6102 | -1300.6 | 1235.3
67457 | 49-04:45:06 | 00:58:00 | 3.6065 | -1300.4 | 1256.9
67458 | 49-04:46:06 | 00:59:00 | 3.6006 | -1300.6 | 1278.6
67459 | 49-04:47:06 | 01:00:00 | 3.5962 | -1299.9 | 1300.3
67460 | 49-04:48:06 | 01:01:00 | 3.5903 | -1300.2 | 1321.9
67461 | 49-04:49:06 | 01:02:00 | 3.5841 | -1299.9 | 1343.6
67462 | 49-04:50:06 | 01:03:00 | 3.5795 | -1300.6 | 1365.3
67463 | 49-04:51:06 | 01:04:00 | 3.5727 | -1299.9 | 1387
67464 | 49-04:52:06 | 01:05:00 | 3.5668 | -1300.6 | 1408.6
67465 | 49-04:53:06 | 01:06:00 | 3.5606 | -1300.6 | 1430.3
67466 | 49-04:54:06 | 01:07:00 | 3.5522 | -1300.6 | 1452
67467 | 49-04:55:06 | 01:08:00 | 3.5469 | -1300.2 | 1473.7
67468 | 49-04:56:06 | 01:09:00 | 3.5386 | -1300.6 | 1495.3
67469 | 49-04:57:06 | 01:10:00 | 3.5305 | -1300.6 | 1517
67470 | 49-04:58:06 | 01:11:00 | 3.5215 | -1299.9 | 1538.7
67471 | 49-04:59:06 | 01:12:00 | 3.5135 | -1299.9 | 1560.4
67472 | 49-05:00:06 | 01:13:00 | 3.5051 | -1300.6 | 1582
67473 | 49-05:01:06 | 01:14:00 | 3.4955 | -1299.9 | 1603.7
67474 | 49-05:02:06 | 01:15:00 | 3.4849 | -1300.6 | 1625.4
67475 | 49-05:03:06 | 01:16:00 | 3.4753 | -1299.9 | 1647
67476 | 49-05:04:06 | 01:17:00 | 3.4639 | -1300.6 | 1668.7
67477 | 49-05:05:06 | 01:18:00 | 3.4539 | -1300.6 | 1690.4
67478 | 49-05:06:06 | 01:19:00 | 3.4428 | -1300.6 | 1712.1
67479 | 49-05:07:06 | 01:20:00 | 3.431 | -1300.6 | 1733.7
67480 | 49-05:08:06 | 01:21:00 | 3.4208 | -1300.6 | 1755.4
67481 | 49-05:09:06 | 01:22:00 | 3.4102 | -1300.6 | 1777.1
67482 | 49-05:10:06 | 01:23:00 | 3.3975 | -1300.6 | 1798.8
67483 | 49-05:11:06 | 01:24:00 | 3.3867 | -1300.6 | 1820.4
67484 | 49-05:12:06 | 01:25:00 | 3.3733 | -1299.9 | 1842.1
67485 | 49-05:13:06 | 01:26:00 | 3.3597 | -1300.6 | 1863.8
67486 | 49-05:14:06 | 01:27:00 | 3.3451 | -1300.6 | 1885.4
67487 | 49-05:15:06 | 01:28:00 | 3.3299 | -1300.6 | 1907.1
67488 | 49-05:16:06 | 01:29:00 | 3.3123 | -1299.9 | 1928.8
67489 | 49-05:17:06 | 01:30:00 | 3.2933 | -1300.6 | 1950.5
67490 | 49-05:18:06 | 01:31:00 | 3.2695 | -1300.2 | 1972.1
67491 | 49-05:19:06 | 01:32:00 | 3.2444 | -1300.2 | 1993.8
67492 | 49-05:20:06 | 01:33:00 | 3.2161 | -1300.6 | 2015.5
67493 | 49-05:21:06 | 01:34:00 | 3.183 | -1300.6 | 2037.2
67494 | 49-05:22:06 | 01:35:00 | 3.1411 | -1300.4 | 2058.8
67495 | 49-05:23:06 | 01:36:00 | 3.094 | -1300.2 | 2080.5
67496 | 49-05:24:06 | 01:37:00 | 3.0373 | -1300.6 | 2102.2
67497 | 49-05:25:06 | 01:38:00 | 2.9669 | -1300.6 | 2123.8
67498 | 49-05:26:06 | 01:39:00 | 2.8739 | -1300.6 | 2145.5
67499 | 49-05:27:06 | 01:40:00 | 2.7589 | -1300.2 | 2167.2
67500 | 49-05:27:11 | 01:40:05 | 2.7496 | -1300.2 | 2169
过程序号 | 过程模式 | 过程时间 | 容量/mAh | 比容量/mAh/g | 能量/mWh | 电容/F | 比能量/Wh/kg | 中值电压/V
1266 | 静置 | 00:15:00 | 0 | 0 | 0 | 0 | 0 | 3.436
记录序号 | 测试时间 | 步骤时间 | 电压/V | 电流/mA | 容量/mAh
67501 | 49-05:27:11 | 00:00:00 | 3.1272 | 0 | 2169
67502 | 49-05:30:11 | 00:03:00 | 3.3898 | 0 | 2169
67503 | 49-05:33:11 | 00:06:00 | 3.436 | 0 | 2169
67504 | 49-05:36:11 | 00:09:00 | 3.4564 | 0 | 2169
67505 | 49-05:39:11 | 00:12:00 | 3.4666 | 0 | 2169
67506 | 49-05:42:11 | 00:15:00 | 3.4759 | 0 | 2169
循环序号 | 充电容量/mAh | 放电容量/mAh | 充电比容量/mAh/g | 放电比容量/mAh/g | 效率/% | 充电能量/mWh | 放电能量/mWh | 放电中压/V | 恒流充入容量/mAh | 恒流充入比例/% | 平台容量/mAh | 平台比容量/mAh/g | 平台/% | 平台时间 | 充电电容/F | 放电电容/F | rd/mOhm | 充电比能量/Wh/kg | 放电比能量/Wh/kg | 放电终压/V | 循环保持率/%
254 | 2170.8 | 2167.4 | 0 | 0 | 99.84 | 8750 | 7819 | 3.6347 | 1689.1 | 77.81 | 1267.7 | 0 | 58.49 | 00:58:29 | 0 | 0 | 88 | 0 | 0 | 2.7489 | 99.92
过程序号 | 过程模式 | 过程时间 | 容量/mAh | 比容量/mAh/g | 能量/mWh | 电容/F | 比能量/Wh/kg | 中值电压/V
1267 | 恒流充电 | 01:17:56 | 1689.1 | 0 | 6727 | 0 | 0 | 3.9911
记录序号 | 测试时间 | 步骤时间 | 电压/V | 电流/mA | 容量/mAh
67507 | 49-05:42:11 | 00:00:00 | 3.6434 | 1300.6 | 0
67508 | 49-05:43:11 | 00:01:00 | 3.6964 | 1300.6 | 21.7
67509 | 49-05:44:11 | 00:02:00 | 3.714 | 1300.2 | 43.3
67510 | 49-05:45:11 | 00:03:00 | 3.728 | 1300.2 | 65
67511 | 49-05:46:11 | 00:04:00 | 3.7401 | 1300.6 | 86.7
67512 | 49-05:47:11 | 00:05:00 | 3.755 | 1300.6 | 108.4
67513 | 49-05:48:11 | 00:06:00 | 3.7689 | 1299.9 | 130
67514 | 49-05:49:11 | 00:07:00 | 3.7829 | 1300.6 | 151.7
67515 | 49-05:50:11 | 00:08:00 | 3.7965 | 1300.2 | 173.4
67516 | 49-05:51:11 | 00:09:00 | 3.8108 | 1300.4 | 195.1
67517 | 49-05:52:11 | 00:10:00 | 3.8241 | 1300.2 | 216.7
67518 | 49-05:53:11 | 00:11:00 | 3.8387 | 1300.6 | 238.4
67519 | 49-05:54:11 | 00:12:00 | 3.8514 | 1300.2 | 260.1
67520 | 49-05:55:11 | 00:13:00 | 3.8632 | 1300.2 | 281.8
67521 | 49-05:56:11 | 00:14:00 | 3.8734 | 1300.2 | 303.4
67522 | 49-05:57:11 | 00:15:00 | 3.8839 | 1300.6 | 325.1
67523 | 49-05:58:11 | 00:16:00 | 3.8926 | 1299.9 | 346.8
67524 | 49-05:59:11 | 00:17:00 | 3.9013 | 1299.9 | 368.4
67525 | 49-06:00:11 | 00:18:00 | 3.9069 | 1300.6 | 390.1
67526 | 49-06:01:11 | 00:19:00 | 3.9134 | 1300.6 | 411.8
67527 | 49-06:02:11 | 00:20:00 | 3.9211 | 1300.6 | 433.5
67528 | 49-06:03:11 | 00:21:00 | 3.9236 | 1300.2 | 455.1
67529 | 49-06:04:11 | 00:22:00 | 3.928 | 1300.6 | 476.8
67530 | 49-06:05:11 | 00:23:00 | 3.932 | 1300.6 | 498.5
67531 | 49-06:06:11 | 00:24:00 | 3.9366 | 1299.9 | 520.2
67532 | 49-06:07:11 | 00:25:00 | 3.9416 | 1300.6 | 541.8
67533 | 49-06:08:11 | 00:26:00 | 3.9462 | 1300.6 | 563.5
67534 | 49-06:09:11 | 00:27:00 | 3.9497 | 1300.2 | 585.2
67535 | 49-06:10:11 | 00:28:00 | 3.9531 | 1299.9 | 606.9
67536 | 49-06:11:11 | 00:29:00 | 3.9568 | 1300.4 | 628.5
67537 | 49-06:12:11 | 00:30:00 | 3.9605 | 1299.9 | 650.2
67538 | 49-06:13:11 | 00:31:00 | 3.9633 | 1300.6 | 671.9
67539 | 49-06:14:11 | 00:32:00 | 3.9667 | 1300.6 | 693.5
67540 | 49-06:15:11 | 00:33:00 | 3.9704 | 1300.2 | 715.2
67541 | 49-06:16:11 | 00:34:00 | 3.9735 | 1300.6 | 736.9
67542 | 49-06:17:11 | 00:35:00 | 3.9766 | 1300.6 | 758.6
67543 | 49-06:18:11 | 00:36:00 | 3.9807 | 1300.6 | 780.2
67544 | 49-06:19:11 | 00:37:00 | 3.9841 | 1300.2 | 801.9
67545 | 49-06:20:11 | 00:38:00 | 3.9872 | 1300.2 | 823.6
67546 | 49-06:21:11 | 00:39:00 | 3.9912 | 1300.4 | 845.3
67547 | 49-06:22:11 | 00:40:00 | 3.9943 | 1301 | 866.9
67548 | 49-06:23:11 | 00:41:00 | 3.9974 | 1300.8 | 888.6
67549 | 49-06:24:11 | 00:42:00 | 4.0008 | 1300.6 | 910.3
67550 | 49-06:25:11 | 00:43:00 | 4.0048 | 1300.2 | 932
67551 | 49-06:26:11 | 00:44:00 | 4.0082 | 1300.6 | 953.6
67552 | 49-06:27:11 | 00:45:00 | 4.0126 | 1300.6 | 975.3
67553 | 49-06:28:11 | 00:46:00 | 4.0163 | 1300.4 | 997
67554 | 49-06:29:11 | 00:47:00 | 4.02 | 1300.4 | 1018.7
67555 | 49-06:30:11 | 00:48:00 | 4.0241 | 1300.4 | 1040.3
67556 | 49-06:31:11 | 00:49:00 | 4.029 | 1300.6 | 1062
67557 | 49-06:32:11 | 00:50:00 | 4.0318 | 1300.4 | 1083.7
67558 | 49-06:33:11 | 00:51:00 | 4.0371 | 1300.2 | 1105.4
67559 | 49-06:34:11 | 00:52:00 | 4.0411 | 1300.4 | 1127
67560 | 49-06:35:11 | 00:53:00 | 4.0464 | 1300.8 | 1148.7
67561 | 49-06:36:11 | 00:54:00 | 4.0513 | 1300.8 | 1170.4
67562 | 49-06:37:11 | 00:55:00 | 4.0554 | 1300.4 | 1192.1
67563 | 49-06:38:11 | 00:56:00 | 4.061 | 1300.6 | 1213.7
67564 | 49-06:39:11 | 00:57:00 | 4.065 | 1300.6 | 1235.4
67565 | 49-06:40:11 | 00:58:00 | 4.0703 | 1300.6 | 1257.1
67566 | 49-06:41:11 | 00:59:00 | 4.0752 | 1300.2 | 1278.8
67567 | 49-06:42:11 | 01:00:00 | 4.0802 | 1300.4 | 1300.4
67568 | 49-06:43:11 | 01:01:00 | 4.0864 | 1300.4 | 1322.1
67569 | 49-06:44:11 | 01:02:00 | 4.092 | 1300.2 | 1343.8
67570 | 49-06:45:11 | 01:03:00 | 4.0969 | 1300.6 | 1365.5
67571 | 49-06:46:11 | 01:04:00 | 4.1025 | 1300.6 | 1387.1
67572 | 49-06:47:11 | 01:05:00 | 4.1081 | 1300.6 | 1408.8
67573 | 49-06:48:11 | 01:06:00 | 4.1146 | 1300.6 | 1430.5
67574 | 49-06:49:11 | 01:07:00 | 4.1211 | 1300.8 | 1452.2
67575 | 49-06:50:11 | 01:08:00 | 4.1273 | 1300.2 | 1473.8
67576 | 49-06:51:11 | 01:09:00 | 4.1332 | 1300.4 | 1495.5
67577 | 49-06:52:11 | 01:10:00 | 4.1397 | 1300.2 | 1517.2
67578 | 49-06:53:11 | 01:11:00 | 4.1474 | 1300.8 | 1538.9
67579 | 49-06:54:11 | 01:12:00 | 4.153 | 1300.2 | 1560.5
67580 | 49-06:55:11 | 01:13:00 | 4.162 | 1300.6 | 1582.2
67581 | 49-06:56:11 | 01:14:00 | 4.1685 | 1300.6 | 1603.9
67582 | 49-06:57:11 | 01:15:00 | 4.1769 | 1300.2 | 1625.6
67583 | 49-06:58:11 | 01:16:00 | 4.1843 | 1300.6 | 1647.2
67584 | 49-06:59:11 | 01:17:00 | 4.1915 | 1300.2 | 1668.9
67585 | 49-07:00:07 | 01:17:56 | 4.2001 | 1300.6 | 1689.1
过程序号 | 过程模式 | 过程时间 | 容量/mAh | 比容量/mAh/g | 能量/mWh | 电容/F | 比能量/Wh/kg | 中值电压/V
1268 | 恒压充电 | 01:04:09 | 481.7 | 0 | 2023 | 0 | 0 | 4.1998
记录序号 | 测试时间 | 步骤时间 | 电压/V | 电流/mA | 容量/mAh
67586 | 49-07:00:07 | 00:00:00 | 4.1995 | 1277.3 | 1689.1
67587 | 49-07:01:07 | 00:01:00 | 4.1998 | 1221.7 | 1710
67588 | 49-07:02:07 | 00:02:00 | 4.1995 | 1161.6 | 1729.8
67589 | 49-07:03:07 | 00:03:00 | 4.1998 | 1110.1 | 1748.7
67590 | 49-07:04:07 | 00:04:00 | 4.1995 | 1058.4 | 1766.8
67591 | 49-07:05:07 | 00:05:00 | 4.1998 | 1014.3 | 1784.1
67592 | 49-07:06:07 | 00:06:00 | 4.1998 | 969.1 | 1800.6
67593 | 49-07:07:07 | 00:07:00 | 4.1995 | 926.7 | 1816.3
67594 | 49-07:08:07 | 00:08:00 | 4.1992 | 885.4 | 1831.4
67595 | 49-07:09:07 | 00:09:00 | 4.1995 | 846.9 | 1845.9
67596 | 49-07:10:07 | 00:10:00 | 4.1998 | 811 | 1859.7
67597 | 49-07:11:07 | 00:11:00 | 4.1995 | 775.5 | 1872.9
67598 | 49-07:12:07 | 00:12:00 | 4.1998 | 742.2 | 1885.6
67599 | 49-07:13:07 | 00:13:00 | 4.1998 | 713 | 1897.7
67600 | 49-07:14:07 | 00:14:00 | 4.1995 | 683.4 | 1909.3
67601 | 49-07:15:07 | 00:15:00 | 4.1995 | 656.3 | 1920.5
67602 | 49-07:16:07 | 00:16:00 | 4.1998 | 628.5 | 1931.2
67603 | 49-07:17:07 | 00:17:00 | 4.2001 | 603.1 | 1941.4
67604 | 49-07:18:07 | 00:18:00 | 4.1998 | 578.3 | 1951.3
67605 | 49-07:19:07 | 00:19:00 | 4.1998 | 555.4 | 1960.7
67606 | 49-07:20:07 | 00:20:00 | 4.2001 | 531.8 | 1969.8
67607 | 49-07:21:07 | 00:21:00 | 4.1998 | 511.7 | 1978.5
67608 | 49-07:22:07 | 00:22:00 | 4.1998 | 491.8 | 1986.9
67609 | 49-07:23:07 | 00:23:00 | 4.1998 | 472.8 | 1994.9
67610 | 49-07:24:07 | 00:24:00 | 4.1998 | 455.4 | 2002.7
67611 | 49-07:25:07 | 00:25:00 | 4.1998 | 437.3 | 2010.1
67612 | 49-07:26:07 | 00:26:00 | 4.1998 | 422.4 | 2017.3
67613 | 49-07:27:07 | 00:27:00 | 4.1998 | 406.6 | 2024.2
67614 | 49-07:28:07 | 00:28:00 | 4.1998 | 391.9 | 2030.8
67615 | 49-07:29:07 | 00:29:00 | 4.1998 | 378.5 | 2037.3
67616 | 49-07:30:07 | 00:30:00 | 4.1995 | 364.6 | 2043.5
67617 | 49-07:31:07 | 00:31:00 | 4.1998 | 353.1 | 2049.4
67618 | 49-07:32:07 | 00:32:00 | 4.1998 | 340.6 | 2055.2
67619 | 49-07:33:07 | 00:33:00 | 4.1998 | 328.7 | 2060.8
67620 | 49-07:34:07 | 00:34:00 | 4.1998 | 318.1 | 2066.2
67621 | 49-07:35:07 | 00:35:00 | 4.1998 | 309.2 | 2071.4
67622 | 49-07:36:07 | 00:36:00 | 4.1998 | 297.8 | 2076.5
67623 | 49-07:37:07 | 00:37:00 | 4.1995 | 288.5 | 2081.4
67624 | 49-07:38:07 | 00:38:00 | 4.1995 | 279.9 | 2086.1
67625 | 49-07:39:07 | 00:39:00 | 4.1995 | 270.8 | 2090.7
67626 | 49-07:40:07 | 00:40:00 | 4.1995 | 262.5 | 2095.2
67627 | 49-07:41:07 | 00:41:00 | 4.1998 | 255.2 | 2099.5
67628 | 49-07:42:07 | 00:42:00 | 4.1995 | 246.8 | 2103.7
67629 | 49-07:43:07 | 00:43:00 | 4.1995 | 239 | 2107.7
67630 | 49-07:44:07 | 00:44:00 | 4.1995 | 232.3 | 2111.7
67631 | 49-07:45:07 | 00:45:00 | 4.1998 | 225.3 | 2115.5
67632 | 49-07:46:07 | 00:46:00 | 4.1995 | 219.7 | 2119.2
67633 | 49-07:47:07 | 00:47:00 | 4.1998 | 213 | 2122.8
67634 | 49-07:48:07 | 00:48:00 | 4.1998 | 205.9 | 2126.3
67635 | 49-07:49:07 | 00:49:00 | 4.1995 | 200.7 | 2129.7
67636 | 49-07:50:07 | 00:50:00 | 4.1995 | 194.8 | 2133
67637 | 49-07:51:07 | 00:51:00 | 4.1995 | 189.4 | 2136.2
67638 | 49-07:52:07 | 00:52:00 | 4.1995 | 183.4 | 2139.3
67639 | 49-07:53:07 | 00:53:00 | 4.1995 | 179.3 | 2142.3
67640 | 49-07:54:07 | 00:54:00 | 4.1998 | 174.1 | 2145.2
67641 | 49-07:55:07 | 00:55:00 | 4.1998 | 168.5 | 2148.1
67642 | 49-07:56:07 | 00:56:00 | 4.1992 | 163.9 | 2150.8
67643 | 49-07:57:07 | 00:57:00 | 4.1995 | 159.4 | 2153.5
67644 | 49-07:58:07 | 00:58:00 | 4.1995 | 155.3 | 2156.1
67645 | 49-07:59:07 | 00:59:00 | 4.1995 | 151.6 | 2158.7
67646 | 49-08:00:07 | 01:00:00 | 4.1995 | 147.9 | 2161.2
67647 | 49-08:01:07 | 01:01:00 | 4.1998 | 142.1 | 2163.6
67648 | 49-08:02:07 | 01:02:00 | 4.1995 | 139 | 2165.9
67649 | 49-08:03:07 | 01:03:00 | 4.1995 | 135.8 | 2168.2
67650 | 49-08:04:07 | 01:04:00 | 4.1995 | 131.7 | 2170.5
67651 | 49-08:04:16 | 01:04:09 | 4.1995 | 130 | 2170.8
过程序号 | 过程模式 | 过程时间 | 容量/mAh | 比容量/mAh/g | 能量/mWh | 电容/F | 比能量/Wh/kg | 中值电压/V
1269 | 静置 | 00:15:00 | 0 | 0 | 0 | 0 | 0 | 4.1859
记录序号 | 测试时间 | 步骤时间 | 电压/V | 电流/mA | 容量/mAh
67652 | 49-08:04:16 | 00:00:00 | 4.1989 | 0 | 2170.8
67653 | 49-08:07:16 | 00:03:00 | 4.1896 | 0 | 2170.8
67654 | 49-08:10:16 | 00:06:00 | 4.1859 | 0 | 2170.8
67655 | 49-08:13:16 | 00:09:00 | 4.1825 | 0 | 2170.8
67656 | 49-08:16:16 | 00:12:00 | 4.1803 | 0 | 2170.8
67657 | 49-08:19:16 | 00:15:00 | 4.1781 | 0 | 2170.8
过程序号 | 过程模式 | 过程时间 | 容量/mAh | 比容量/mAh/g | 能量/mWh | 电容/F | 比能量/Wh/kg | 中值电压/V
1270 | 恒流放电 | 01:40:00 | 2167.4 | 0 | 7819 | 0 | 0 | 3.6347
记录序号 | 测试时间 | 步骤时间 | 电压/V | 电流/mA | 容量/mAh
67658 | 49-08:19:16 | 00:00:00 | 4.0641 | -1299.5 | 0
67659 | 49-08:20:16 | 00:01:00 | 4.0234 | -1300.6 | 21.7
67660 | 49-08:21:16 | 00:02:00 | 3.9999 | -1300.6 | 43.3
67661 | 49-08:22:16 | 00:03:00 | 3.9831 | -1299.9 | 65
67662 | 49-08:23:16 | 00:04:00 | 3.9698 | -1300.6 | 86.7
67663 | 49-08:24:16 | 00:05:00 | 3.9583 | -1300.2 | 108.4
67664 | 49-08:25:16 | 00:06:00 | 3.9466 | -1300.2 | 130
67665 | 49-08:26:16 | 00:07:00 | 3.9354 | -1300.2 | 151.7
67666 | 49-08:27:16 | 00:08:00 | 3.9249 | -1300.6 | 173.4
67667 | 49-08:28:16 | 00:09:00 | 3.9131 | -1300.6 | 195.1
67668 | 49-08:29:16 | 00:10:00 | 3.9022 | -1300.6 | 216.7
67669 | 49-08:30:16 | 00:11:00 | 3.8914 | -1300.6 | 238.4
67670 | 49-08:31:16 | 00:12:00 | 3.8811 | -1300.6 | 260.1
67671 | 49-08:32:16 | 00:13:00 | 3.8715 | -1300.2 | 281.7
67672 | 49-08:33:16 | 00:14:00 | 3.8622 | -1300.2 | 303.4
67673 | 49-08:34:16 | 00:15:00 | 3.8526 | -1300.6 | 325.1
67674 | 49-08:35:16 | 00:16:00 | 3.8442 | -1300.6 | 346.8
67675 | 49-08:36:16 | 00:17:00 | 3.8353 | -1300.6 | 368.4
67676 | 49-08:37:16 | 00:18:00 | 3.8275 | -1300.6 | 390.1
67677 | 49-08:38:16 | 00:19:00 | 3.8204 | -1300.6 | 411.8
67678 | 49-08:39:16 | 00:20:00 | 3.8117 | -1300.2 | 433.4
67679 | 49-08:40:16 | 00:21:00 | 3.8033 | -1300.6 | 455.1
67680 | 49-08:41:16 | 00:22:00 | 3.7959 | -1300.6 | 476.8
67681 | 49-08:42:16 | 00:23:00 | 3.7884 | -1300.6 | 498.5
67682 | 49-08:43:16 | 00:24:00 | 3.7795 | -1300.6 | 520.1
67683 | 49-08:44:16 | 00:25:00 | 3.772 | -1300.6 | 541.8
67684 | 49-08:45:16 | 00:26:00 | 3.7649 | -1300.2 | 563.5
67685 | 49-08:46:16 | 00:27:00 | 3.7593 | -1300.2 | 585.2
67686 | 49-08:47:16 | 00:28:00 | 3.7522 | -1300.2 | 606.8
67687 | 49-08:48:16 | 00:29:00 | 3.7444 | -1300.6 | 628.5
67688 | 49-08:49:16 | 00:30:00 | 3.7379 | -1300.6 | 650.2
67689 | 49-08:50:16 | 00:31:00 | 3.7305 | -1299.9 | 671.9
67690 | 49-08:51:16 | 00:32:00 | 3.7252 | -1300.2 | 693.5
67691 | 49-08:52:16 | 00:33:00 | 3.719 | -1300.2 | 715.2
67692 | 49-08:53:16 | 00:34:00 | 3.7134 | -1300.6 | 736.9
67693 | 49-08:54:16 | 00:35:00 | 3.706 | -1300.6 | 758.5
67694 | 49-08:55:16 | 00:36:00 | 3.6995 | -1300.6 | 780.2
67695 | 49-08:56:16 | 00:37:00 | 3.6939 | -1300.2 | 801.9
67696 | 49-08:57:16 | 00:38:00 | 3.6886 | -1300.4 | 823.6
67697 | 49-08:58:16 | 00:39:00 | 3.6833 | -1300.2 | 845.2
67698 | 49-08:59:16 | 00:40:00 | 3.6781 | -1300.2 | 866.9
67699 | 49-09:00:16 | 00:41:00 | 3.6731 | -1300.6 | 888.6
67700 | 49-09:01:16 | 00:42:00 | 3.6685 | -1300.8 | 910.3
67701 | 49-09:02:16 | 00:43:00 | 3.6629 | -1300.2 | 931.9
67702 | 49-09:03:16 | 00:44:00 | 3.6582 | -1300.6 | 953.6
67703 | 49-09:04:16 | 00:45:00 | 3.6542 | -1300.6 | 975.3
67704 | 49-09:05:16 | 00:46:00 | 3.6505 | -1300.6 | 997
67705 | 49-09:06:16 | 00:47:00 | 3.6471 | -1300.2 | 1018.6
67706 | 49-09:07:16 | 00:48:00 | 3.6421 | -1300.4 | 1040.3
67707 | 49-09:08:16 | 00:49:00 | 3.6387 | -1300.4 | 1062
67708 | 49-09:09:16 | 00:50:00 | 3.6347 | -1300.6 | 1083.7
67709 | 49-09:10:16 | 00:51:00 | 3.6322 | -1300.4 | 1105.3
67710 | 49-09:11:16 | 00:52:00 | 3.6275 | -1300.6 | 1127
67711 | 49-09:12:16 | 00:53:00 | 3.6241 | -1300.2 | 1148.7
67712 | 49-09:13:16 | 00:54:00 | 3.6189 | -1300.6 | 1170.4
67713 | 49-09:14:16 | 00:55:00 | 3.6167 | -1300.2 | 1192
67714 | 49-09:15:16 | 00:56:00 | 3.612 | -1300.6 | 1213.7
67715 | 49-09:16:16 | 00:57:00 | 3.6077 | -1300.6 | 1235.4
67716 | 49-09:17:16 | 00:58:00 | 3.6024 | -1300.4 | 1257.1
67717 | 49-09:18:16 | 00:59:00 | 3.5975 | -1300.6 | 1278.7
67718 | 49-09:19:16 | 01:00:00 | 3.5928 | -1300.2 | 1300.4
67719 | 49-09:20:16 | 01:01:00 | 3.5869 | -1300.2 | 1322.1
67720 | 49-09:21:16 | 01:02:00 | 3.5813 | -1300.8 | 1343.8
67721 | 49-09:22:16 | 01:03:00 | 3.5758 | -1300.2 | 1365.4
67722 | 49-09:23:16 | 01:04:00 | 3.5702 | -1300.2 | 1387.1
67723 | 49-09:24:16 | 01:05:00 | 3.5627 | -1300.6 | 1408.8
67724 | 49-09:25:16 | 01:06:00 | 3.5569 | -1300.2 | 1430.4
67725 | 49-09:26:16 | 01:07:00 | 3.5497 | -1300.6 | 1452.1
67726 | 49-09:27:16 | 01:08:00 | 3.5414 | -1300.4 | 1473.8
67727 | 49-09:28:16 | 01:09:00 | 3.5355 | -1300.6 | 1495.5
67728 | 49-09:29:16 | 01:10:00 | 3.5271 | -1300.2 | 1517.1
67729 | 49-09:30:16 | 01:11:00 | 3.5175 | -1300.6 | 1538.8
67730 | 49-09:31:16 | 01:12:00 | 3.5094 | -1300.4 | 1560.5
67731 | 49-09:32:16 | 01:13:00 | 3.4989 | -1300.4 | 1582.2
67732 | 49-09:33:16 | 01:14:00 | 3.4911 | -1299.9 | 1603.8
67733 | 49-09:34:16 | 01:15:00 | 3.4809 | -1300.6 | 1625.5
67734 | 49-09:35:16 | 01:16:00 | 3.4713 | -1300.6 | 1647.2
67735 | 49-09:36:16 | 01:17:00 | 3.4611 | -1300.2 | 1668.9
67736 | 49-09:37:16 | 01:18:00 | 3.4505 | -1300.2 | 1690.5
67737 | 49-09:38:16 | 01:19:00 | 3.4397 | -1300.2 | 1712.2
67738 | 49-09:39:16 | 01:20:00 | 3.4294 | -1300.6 | 1733.9
67739 | 49-09:40:16 | 01:21:00 | 3.4183 | -1300.2 | 1755.6
67740 | 49-09:41:16 | 01:22:00 | 3.4068 | -1300.6 | 1777.2
67741 | 49-09:42:16 | 01:23:00 | 3.3947 | -1300.6 | 1798.9
67742 | 49-09:43:16 | 01:24:00 | 3.3826 | -1300.6 | 1820.6
67743 | 49-09:44:16 | 01:25:00 | 3.3699 | -1300.6 | 1842.3
67744 | 49-09:45:16 | 01:26:00 | 3.3566 | -1300.2 | 1863.9
67745 | 49-09:46:16 | 01:27:00 | 3.342 | -1300.6 | 1885.6
67746 | 49-09:47:16 | 01:28:00 | 3.3262 | -1300.4 | 1907.3
67747 | 49-09:48:16 | 01:29:00 | 3.3095 | -1300.6 | 1928.9
67748 | 49-09:49:16 | 01:30:00 | 3.2893 | -1300.6 | 1950.6
67749 | 49-09:50:16 | 01:31:00 | 3.2667 | -1300.6 | 1972.3
67750 | 49-09:51:16 | 01:32:00 | 3.2428 | -1300.2 | 1994
67751 | 49-09:52:16 | 01:33:00 | 3.2127 | -1300.6 | 2015.6
67752 | 49-09:53:16 | 01:34:00 | 3.1777 | -1300.2 | 2037.3
67753 | 49-09:54:16 | 01:35:00 | 3.1365 | -1300.2 | 2059
67754 | 49-09:55:16 | 01:36:00 | 3.089 | -1300.6 | 2080.7
67755 | 49-09:56:16 | 01:37:00 | 3.0314 | -1300.2 | 2102.3
67756 | 49-09:57:16 | 01:38:00 | 2.961 | -1300.2 | 2124
67757 | 49-09:58:16 | 01:39:00 | 2.8661 | -1300.6 | 2145.7
67758 | 49-09:59:16 | 01:40:00 | 2.7514 | -1300.4 | 2167.4
67759 | 49-09:59:16 | 01:40:00 | 2.7489 | -1300.4 | 2167.4
过程序号 | 过程模式 | 过程时间 | 容量/mAh | 比容量/mAh/g | 能量/mWh | 电容/F | 比能量/Wh/kg | 中值电压/V
1271 | 静置 | 00:15:00 | 0 | 0 | 0 | 0 | 0 | 3.4369
记录序号 | 测试时间 | 步骤时间 | 电压/V | 电流/mA | 容量/mAh
67760 | 49-09:59:16 | 00:00:00 | 3.1275 | 0 | 2167.4
67761 | 49-10:02:16 | 00:03:00 | 3.3907 | 0 | 2167.4
67762 | 49-10:05:16 | 00:06:00 | 3.4369 | 0 | 2167.4
67763 | 49-10:08:16 | 00:09:00 | 3.457 | 0 | 2167.4
67764 | 49-10:11:16 | 00:12:00 | 3.4682 | 0 | 2167.4
67765 | 49-10:14:16 | 00:15:00 | 3.4759 | 0 | 2167.4
循环序号 | 充电容量/mAh | 放电容量/mAh | 充电比容量/mAh/g | 放电比容量/mAh/g | 效率/% | 充电能量/mWh | 放电能量/mWh | 放电中压/V | 恒流充入容量/mAh | 恒流充入比例/% | 平台容量/mAh | 平台比容量/mAh/g | 平台/% | 平台时间 | 充电电容/F | 放电电容/F | rd/mOhm | 充电比能量/Wh/kg | 放电比能量/Wh/kg | 放电终压/V | 循环保持率/%
255 | 2167.5 | 2165.2 | 0 | 0 | 99.89 | 8736 | 7809 | 3.6337 | 1690.5 | 77.99 | 1261.5 | 0 | 58.26 | 00:58:12 | 0 | 0 | 89 | 0 | 0 | 2.7489 | 99.9
过程序号 | 过程模式 | 过程时间 | 容量/mAh | 比容量/mAh/g | 能量/mWh | 电容/F | 比能量/Wh/kg | 中值电压/V
1272 | 恒流充电 | 01:18:00 | 1690.5 | 0 | 6733 | 0 | 0 | 3.9909
记录序号 | 测试时间 | 步骤时间 | 电压/V | 电流/mA | 容量/mAh
67766 | 49-10:14:16 | 00:00:00 | 3.6471 | 1300.6 | 0
67767 | 49-10:15:16 | 00:01:00 | 3.6973 | 1300.6 | 21.7
67768 | 49-10:16:16 | 00:02:00 | 3.7159 | 1300.6 | 43.3
67769 | 49-10:17:16 | 00:03:00 | 3.7283 | 1300.6 | 65
67770 | 49-10:18:16 | 00:04:00 | 3.7441 | 1300.2 | 86.7
67771 | 49-10:19:16 | 00:05:00 | 3.7571 | 1300.6 | 108.4
67772 | 49-10:20:16 | 00:06:00 | 3.7698 | 1300.2 | 130
67773 | 49-10:21:16 | 00:07:00 | 3.785 | 1300.6 | 151.7
67774 | 49-10:22:16 | 00:08:00 | 3.7996 | 1300.2 | 173.4
67775 | 49-10:23:16 | 00:09:00 | 3.8126 | 1300.4 | 195.1
67776 | 49-10:24:16 | 00:10:00 | 3.826 | 1300.6 | 216.7
67777 | 49-10:25:16 | 00:11:00 | 3.839 | 1300.4 | 238.4
67778 | 49-10:26:16 | 00:12:00 | 3.8517 | 1300.6 | 260.1
67779 | 49-10:27:16 | 00:13:00 | 3.8641 | 1299.9 | 281.8
67780 | 49-10:28:16 | 00:14:00 | 3.8749 | 1299.9 | 303.4
67781 | 49-10:29:16 | 00:15:00 | 3.8852 | 1300.6 | 325.1
67782 | 49-10:30:16 | 00:16:00 | 3.8948 | 1300.6 | 346.8
67783 | 49-10:31:16 | 00:17:00 | 3.9016 | 1299.9 | 368.4
67784 | 49-10:32:16 | 00:18:00 | 3.9075 | 1300.6 | 390.1
67785 | 49-10:33:16 | 00:19:00 | 3.9152 | 1300.6 | 411.8
67786 | 49-10:34:16 | 00:20:00 | 3.9214 | 1300.6 | 433.5
67787 | 49-10:35:16 | 00:21:00 | 3.9245 | 1300.6 | 455.1
67788 | 49-10:36:16 | 00:22:00 | 3.9283 | 1300.2 | 476.8
67789 | 49-10:37:16 | 00:23:00 | 3.9335 | 1300.6 | 498.5
67790 | 49-10:38:16 | 00:24:00 | 3.9376 | 1300.6 | 520.2
67791 | 49-10:39:16 | 00:25:00 | 3.9422 | 1300.2 | 541.8
67792 | 49-10:40:16 | 00:26:00 | 3.9462 | 1299.9 | 563.5
67793 | 49-10:41:16 | 00:27:00 | 3.9497 | 1300.6 | 585.2
67794 | 49-10:42:16 | 00:28:00 | 3.9531 | 1300.6 | 606.9
67795 | 49-10:43:16 | 00:29:00 | 3.9577 | 1300.2 | 628.5
67796 | 49-10:44:16 | 00:30:00 | 3.9605 | 1300.6 | 650.2
67797 | 49-10:45:16 | 00:31:00 | 3.9639 | 1300.8 | 671.9
67798 | 49-10:46:16 | 00:32:00 | 3.9667 | 1300.2 | 693.5
67799 | 49-10:47:16 | 00:33:00 | 3.9714 | 1300.2 | 715.2
67800 | 49-10:48:16 | 00:34:00 | 3.9741 | 1300.2 | 736.9
67801 | 49-10:49:16 | 00:35:00 | 3.9772 | 1300.6 | 758.6
67802 | 49-10:50:16 | 00:36:00 | 3.9807 | 1299.9 | 780.2
67803 | 49-10:51:16 | 00:37:00 | 3.9838 | 1300.6 | 801.9
67804 | 49-10:52:16 | 00:38:00 | 3.9872 | 1300.2 | 823.6
67805 | 49-10:53:16 | 00:39:00 | 3.9909 | 1300.2 | 845.3
67806 | 49-10:54:16 | 00:40:00 | 3.9943 | 1300.2 | 866.9
67807 | 49-10:55:16 | 00:41:00 | 3.9968 | 1300.2 | 888.6
67808 | 49-10:56:16 | 00:42:00 | 4.0005 | 1300.2 | 910.3
67809 | 49-10:57:16 | 00:43:00 | 4.0048 | 1300.2 | 931.9
67810 | 49-10:58:16 | 00:44:00 | 4.0082 | 1299.9 | 953.6
67811 | 49-10:59:16 | 00:45:00 | 4.012 | 1299.9 | 975.3
67812 | 49-11:00:16 | 00:46:00 | 4.016 | 1300.2 | 997
67813 | 49-11:01:16 | 00:47:00 | 4.02 | 1300.6 | 1018.6
67814 | 49-11:02:16 | 00:48:00 | 4.0234 | 1300.6 | 1040.3
67815 | 49-11:03:16 | 00:49:00 | 4.0287 | 1300.6 | 1062
67816 | 49-11:04:16 | 00:50:00 | 4.0324 | 1300.2 | 1083.7
67817 | 49-11:05:16 | 00:51:00 | 4.0374 | 1300.6 | 1105.3
67818 | 49-11:06:16 | 00:52:00 | 4.042 | 1300.6 | 1127
67819 | 49-11:07:16 | 00:53:00 | 4.0461 | 1300.4 | 1148.7
67820 | 49-11:08:16 | 00:54:00 | 4.0507 | 1300.2 | 1170.4
67821 | 49-11:09:16 | 00:55:00 | 4.0554 | 1300.6 | 1192
67822 | 49-11:10:16 | 00:56:00 | 4.0606 | 1300.4 | 1213.7
67823 | 49-11:11:16 | 00:57:00 | 4.0653 | 1300.6 | 1235.4
67824 | 49-11:12:16 | 00:58:00 | 4.0696 | 1300.2 | 1257.1
67825 | 49-11:13:16 | 00:59:00 | 4.0752 | 1299.9 | 1278.7
67826 | 49-11:14:16 | 01:00:00 | 4.0799 | 1300.4 | 1300.4
67827 | 49-11:15:16 | 01:01:00 | 4.0854 | 1300.6 | 1322.1
67828 | 49-11:16:16 | 01:02:00 | 4.0913 | 1300.6 | 1343.7
67829 | 49-11:17:16 | 01:03:00 | 4.0972 | 1300.6 | 1365.4
67830 | 49-11:18:16 | 01:04:00 | 4.1019 | 1300.2 | 1387.1
67831 | 49-11:19:16 | 01:05:00 | 4.1078 | 1299.9 | 1408.8
67832 | 49-11:20:16 | 01:06:00 | 4.1137 | 1300.6 | 1430.4
67833 | 49-11:21:16 | 01:07:00 | 4.1208 | 1300.2 | 1452.1
67834 | 49-11:22:16 | 01:08:00 | 4.127 | 1299.9 | 1473.8
67835 | 49-11:23:16 | 01:09:00 | 4.1326 | 1299.9 | 1495.4
67836 | 49-11:24:16 | 01:10:00 | 4.1385 | 1300.6 | 1517.1
67837 | 49-11:25:16 | 01:11:00 | 4.1453 | 1300.2 | 1538.8
67838 | 49-11:26:16 | 01:12:00 | 4.1527 | 1299.9 | 1560.5
67839 | 49-11:27:16 | 01:13:00 | 4.1602 | 1300.2 | 1582.1
67840 | 49-11:28:16 | 01:14:00 | 4.1679 | 1300.6 | 1603.8
67841 | 49-11:29:16 | 01:15:00 | 4.175 | 1300.6 | 1625.5
67842 | 49-11:30:16 | 01:16:00 | 4.1831 | 1300.6 | 1647.1
67843 | 49-11:31:16 | 01:17:00 | 4.1908 | 1299.9 | 1668.8
67844 | 49-11:32:16 | 01:18:00 | 4.1995 | 1300.6 | 1690.5
67845 | 49-11:32:16 | 01:18:00 | 4.2001 | 1299.9 | 1690.5
过程序号 | 过程模式 | 过程时间 | 容量/mAh | 比容量/mAh/g | 能量/mWh | 电容/F | 比能量/Wh/kg | 中值电压/V
1273 | 恒压充电 | 01:02:48 | 477 | 0 | 2003 | 0 | 0 | 4.1995
记录序号 | 测试时间 | 步骤时间 | 电压/V | 电流/mA | 容量/mAh
67846 | 49-11:32:16 | 00:00:00 | 4.1998 | 1279.6 | 1690.5
67847 | 49-11:33:16 | 00:01:00 | 4.1998 | 1221.4 | 1711.4
67848 | 49-11:34:16 | 00:02:00 | 4.1998 | 1161.3 | 1731.2
67849 | 49-11:35:16 | 00:03:00 | 4.1998 | 1109.6 | 1750.1
67850 | 49-11:36:16 | 00:04:00 | 4.1998 | 1061.6 | 1768.2
67851 | 49-11:37:16 | 00:05:00 | 4.1998 | 1014.3 | 1785.5
67852 | 49-11:38:16 | 00:06:00 | 4.1998 | 969.5 | 1802
67853 | 49-11:39:16 | 00:07:00 | 4.1998 | 926.2 | 1817.8
67854 | 49-11:40:16 | 00:08:00 | 4.1998 | 886.7 | 1832.9
67855 | 49-11:41:16 | 00:09:00 | 4.1995 | 847.7 | 1847.3
67856 | 49-11:42:16 | 00:10:00 | 4.1995 | 811.6 | 1861.2
67857 | 49-11:43:16 | 00:11:00 | 4.1995 | 777.9 | 1874.4
67858 | 49-11:44:16 | 00:12:00 | 4.1995 | 744 | 1887.1
67859 | 49-11:45:16 | 00:13:00 | 4.1995 | 714.1 | 1899.3
67860 | 49-11:46:16 | 00:14:00 | 4.1995 | 684.3 | 1910.9
67861 | 49-11:47:16 | 00:15:00 | 4.1995 | 655.1 | 1922.1
67862 | 49-11:48:16 | 00:16:00 | 4.1995 | 629.7 | 1932.8
67863 | 49-11:49:16 | 00:17:00 | 4.1992 | 603.1 | 1943.1
67864 | 49-11:50:16 | 00:18:00 | 4.1992 | 579.2 | 1952.9
67865 | 49-11:51:16 | 00:19:00 | 4.1998 | 556.2 | 1962.4
67866 | 49-11:52:16 | 00:20:00 | 4.1995 | 535 | 1971.5
67867 | 49-11:53:16 | 00:21:00 | 4.1992 | 513.6 | 1980.2
67868 | 49-11:54:16 | 00:22:00 | 4.1998 | 495 | 1988.6
67869 | 49-11:55:16 | 00:23:00 | 4.1992 | 474.9 | 1996.7
67870 | 49-11:56:16 | 00:24:00 | 4.1995 | 457 | 2004.5
67871 | 49-11:57:16 | 00:25:00 | 4.1998 | 441 | 2012
67872 | 49-11:58:16 | 00:26:00 | 4.1992 | 423.4 | 2019.2
67873 | 49-11:59:16 | 00:27:00 | 4.1995 | 407.6 | 2026.1
67874 | 49-12:00:16 | 00:28:00 | 4.1995 | 393.2 | 2032.7
67875 | 49-12:01:16 | 00:29:00 | 4.1998 | 378.5 | 2039.2
67876 | 49-12:02:16 | 00:30:00 | 4.1995 | 365.5 | 2045.4
67877 | 49-12:03:16 | 00:31:00 | 4.1995 | 352.1 | 2051.4
67878 | 49-12:04:16 | 00:32:00 | 4.1995 | 341 | 2057.1
67879 | 49-12:05:16 | 00:33:00 | 4.1995 | 330.2 | 2062.7
67880 | 49-12:06:16 | 00:34:00 | 4.1998 | 317.9 | 2068.1
67881 | 49-12:07:16 | 00:35:00 | 4.1995 | 307.7 | 2073.3
67882 | 49-12:08:16 | 00:36:00 | 4.1998 | 297.8 | 2078.3
67883 | 49-12:09:16 | 00:37:00 | 4.1995 | 287.9 | 2083.2
67884 | 49-12:10:16 | 00:38:00 | 4.1998 | 278.1 | 2087.9
67885 | 49-12:11:16 | 00:39:00 | 4.1998 | 270.5 | 2092.5
67886 | 49-12:12:16 | 00:40:00 | 4.1998 | 260 | 2096.9
67887 | 49-12:13:16 | 00:41:00 | 4.2001 | 253 | 2101.2
67888 | 49-12:14:16 | 00:42:00 | 4.1995 | 243.5 | 2105.3
67889 | 49-12:15:16 | 00:43:00 | 4.1998 | 236.4 | 2109.3
67890 | 49-12:16:16 | 00:44:00 | 4.1998 | 229.2 | 2113.2
67891 | 49-12:17:16 | 00:45:00 | 4.1995 | 221.2 | 2116.9
67892 | 49-12:18:16 | 00:46:00 | 4.1998 | 214.5 | 2120.5
67893 | 49-12:19:16 | 00:47:00 | 4.1998 | 207 | 2124
67894 | 49-12:20:16 | 00:48:00 | 4.1998 | 201.1 | 2127.4
67895 | 49-12:21:16 | 00:49:00 | 4.1998 | 195.3 | 2130.7
67896 | 49-12:22:16 | 00:50:00 | 4.1998 | 188.4 | 2133.9
67897 | 49-12:23:16 | 00:51:00 | 4.1995 | 182.5 | 2137
67898 | 49-12:24:16 | 00:52:00 | 4.1998 | 177.5 | 2140
67899 | 49-12:25:16 | 00:53:00 | 4.1998 | 173.2 | 2142.9
67900 | 49-12:26:16 | 00:54:00 | 4.1998 | 167.4 | 2145.8
67901 | 49-12:27:16 | 00:55:00 | 4.2001 | 163.7 | 2148.5
67902 | 49-12:28:16 | 00:56:00 | 4.1998 | 158.7 | 2151.2
67903 | 49-12:29:16 | 00:57:00 | 4.1998 | 154.4 | 2153.8
67904 | 49-12:30:16 | 00:58:00 | 4.1995 | 148.8 | 2156.3
67905 | 49-12:31:16 | 00:59:00 | 4.1998 | 144.9 | 2158.8
67906 | 49-12:32:16 | 01:00:00 | 4.1995 | 140.1 | 2161.2
67907 | 49-12:33:16 | 01:01:00 | 4.1998 | 137.6 | 2163.5
67908 | 49-12:34:16 | 01:02:00 | 4.1995 | 133.2 | 2165.7
67909 | 49-12:35:04 | 01:02:48 | 4.1995 | 130 | 2167.5
过程序号 | 过程模式 | 过程时间 | 容量/mAh | 比容量/mAh/g | 能量/mWh | 电容/F | 比能量/Wh/kg | 中值电压/V
1274 | 静置 | 00:15:00 | 0 | 0 | 0 | 0 | 0 | 4.1856
记录序号 | 测试时间 | 步骤时间 | 电压/V | 电流/mA | 容量/mAh
67910 | 49-12:35:04 | 00:00:00 | 4.1995 | 0 | 2167.5
67911 | 49-12:38:04 | 00:03:00 | 4.1896 | 0 | 2167.5
67912 | 49-12:41:04 | 00:06:00 | 4.1856 | 0 | 2167.5
67913 | 49-12:44:04 | 00:09:00 | 4.1831 | 0 | 2167.5
67914 | 49-12:47:04 | 00:12:00 | 4.1803 | 0 | 2167.5
67915 | 49-12:50:04 | 00:15:00 | 4.1794 | 0 | 2167.5
过程序号 | 过程模式 | 过程时间 | 容量/mAh | 比容量/mAh/g | 能量/mWh | 电容/F | 比能量/Wh/kg | 中值电压/V
1275 | 恒流放电 | 01:39:54 | 2165.2 | 0 | 7809 | 0 | 0 | 3.6337
记录序号 | 测试时间 | 步骤时间 | 电压/V | 电流/mA | 容量/mAh
67916 | 49-12:50:04 | 00:00:00 | 4.0641 | -1300.6 | 0
67917 | 49-12:51:04 | 00:01:00 | 4.0213 | -1300.2 | 21.7
67918 | 49-12:52:04 | 00:02:00 | 3.9974 | -1300.6 | 43.3
67919 | 49-12:53:04 | 00:03:00 | 3.9813 | -1300.6 | 65
67920 | 49-12:54:04 | 00:04:00 | 3.967 | -1300.2 | 86.7
67921 | 49-12:55:04 | 00:05:00 | 3.9555 | -1300.6 | 108.4
67922 | 49-12:56:04 | 00:06:00 | 3.9447 | -1300.2 | 130
67923 | 49-12:57:04 | 00:07:00 | 3.9326 | -1300.6 | 151.7
67924 | 49-12:58:04 | 00:08:00 | 3.9218 | -1300.6 | 173.4
67925 | 49-12:59:04 | 00:09:00 | 3.9109 | -1300.6 | 195.1
67926 | 49-13:00:04 | 00:10:00 | 3.8997 | -1300.6 | 216.7
67927 | 49-13:01:04 | 00:11:00 | 3.8895 | -1300.6 | 238.4
67928 | 49-13:02:04 | 00:12:00 | 3.8777 | -1300.6 | 260.1
67929 | 49-13:03:04 | 00:13:00 | 3.8681 | -1300.6 | 281.8
67930 | 49-13:04:04 | 00:14:00 | 3.8591 | -1300.4 | 303.4
67931 | 49-13:05:04 | 00:15:00 | 3.8498 | -1300.2 | 325.1
67932 | 49-13:06:04 | 00:16:00 | 3.8408 | -1300.2 | 346.8
67933 | 49-13:07:04 | 00:17:00 | 3.8325 | -1300.8 | 368.5
67934 | 49-13:08:04 | 00:18:00 | 3.8244 | -1300.4 | 390.1
67935 | 49-13:09:04 | 00:19:00 | 3.8163 | -1300.2 | 411.8
67936 | 49-13:10:04 | 00:20:00 | 3.8077 | -1300.6 | 433.5
67937 | 49-13:11:04 | 00:21:00 | 3.7999 | -1300.2 | 455.2
67938 | 49-13:12:04 | 00:22:00 | 3.7931 | -1300.6 | 476.8
67939 | 49-13:13:04 | 00:23:00 | 3.7853 | -1300.8 | 498.5
67940 | 49-13:14:04 | 00:24:00 | 3.7785 | -1300.6 | 520.2
67941 | 49-13:15:04 | 00:25:00 | 3.7698 | -1300.4 | 541.9
67942 | 49-13:16:04 | 00:26:00 | 3.7636 | -1300.6 | 563.5
67943 | 49-13:17:04 | 00:27:00 | 3.7571 | -1300.6 | 585.2
67944 | 49-13:18:04 | 00:28:00 | 3.7497 | -1300.6 | 606.9
67945 | 49-13:19:04 | 00:29:00 | 3.7441 | -1300.6 | 628.6
67946 | 49-13:20:04 | 00:30:00 | 3.7357 | -1300.4 | 650.2
67947 | 49-13:21:04 | 00:31:00 | 3.7286 | -1300.6 | 671.9
67948 | 49-13:22:04 | 00:32:00 | 3.7236 | -1300.6 | 693.6
67949 | 49-13:23:04 | 00:33:00 | 3.7174 | -1300.2 | 715.2
67950 | 49-13:24:04 | 00:34:00 | 3.71 | -1300.6 | 736.9
67951 | 49-13:25:04 | 00:35:00 | 3.7047 | -1300.2 | 758.6
67952 | 49-13:26:04 | 00:36:00 | 3.6988 | -1300.2 | 780.3
67953 | 49-13:27:04 | 00:37:00 | 3.6933 | -1300.6 | 801.9
67954 | 49-13:28:04 | 00:38:00 | 3.688 | -1300.6 | 823.6
67955 | 49-13:29:04 | 00:39:00 | 3.683 | -1300.6 | 845.3
67956 | 49-13:30:04 | 00:40:00 | 3.6771 | -1300.4 | 867
67957 | 49-13:31:04 | 00:41:00 | 3.6728 | -1300.6 | 888.6
67958 | 49-13:32:04 | 00:42:00 | 3.6675 | -1300.4 | 910.3
67959 | 49-13:33:04 | 00:43:00 | 3.6626 | -1300.2 | 932
67960 | 49-13:34:04 | 00:44:00 | 3.6576 | -1300.2 | 953.7
67961 | 49-13:35:04 | 00:45:00 | 3.6539 | -1300.2 | 975.3
67962 | 49-13:36:04 | 00:46:00 | 3.6489 | -1300.6 | 997
67963 | 49-13:37:04 | 00:47:00 | 3.6461 | -1300.6 | 1018.7
67964 | 49-13:38:04 | 00:48:00 | 3.6421 | -1300.6 | 1040.4
67965 | 49-13:39:04 | 00:49:00 | 3.6381 | -1300.4 | 1062
67966 | 49-13:40:04 | 00:50:00 | 3.6334 | -1300.6 | 1083.7
67967 | 49-13:41:04 | 00:51:00 | 3.6297 | -1300.6 | 1105.4
67968 | 49-13:42:04 | 00:52:00 | 3.626 | -1300.2 | 1127
67969 | 49-13:43:04 | 00:53:00 | 3.6223 | -1300.2 | 1148.7
67970 | 49-13:44:04 | 00:54:00 | 3.6176 | -1300.2 | 1170.4
67971 | 49-13:45:04 | 00:55:00 | 3.6148 | -1300.6 | 1192.1
67972 | 49-13:46:04 | 00:56:00 | 3.6105 | -1300.6 | 1213.7
67973 | 49-13:47:04 | 00:57:00 | 3.6055 | -1300.6 | 1235.4
67974 | 49-13:48:04 | 00:58:00 | 3.6009 | -1300.2 | 1257.1
67975 | 49-13:49:04 | 00:59:00 | 3.5965 | -1300.2 | 1278.8
67976 | 49-13:50:04 | 01:00:00 | 3.5913 | -1300.2 | 1300.4
67977 | 49-13:51:04 | 01:01:00 | 3.5844 | -1300.2 | 1322.1
67978 | 49-13:52:04 | 01:02:00 | 3.5807 | -1300.6 | 1343.8
67979 | 49-13:53:04 | 01:03:00 | 3.5739 | -1300.2 | 1365.5
67980 | 49-13:54:04 | 01:04:00 | 3.5677 | -1300.6 | 1387.1
67981 | 49-13:55:04 | 01:05:00 | 3.5615 | -1300.6 | 1408.8
67982 | 49-13:56:04 | 01:06:00 | 3.5559 | -1300.2 | 1430.5
67983 | 49-13:57:04 | 01:07:00 | 3.5482 | -1300.2 | 1452.2
67984 | 49-13:58:04 | 01:08:00 | 3.541 | -1300.4 | 1473.8
67985 | 49-13:59:04 | 01:09:00 | 3.533 | -1300.6 | 1495.5
67986 | 49-14:00:04 | 01:10:00 | 3.5249 | -1299.9 | 1517.2
67987 | 49-14:01:04 | 01:11:00 | 3.5159 | -1300.2 | 1538.8
67988 | 49-14:02:04 | 01:12:00 | 3.5073 | -1300.6 | 1560.5
67989 | 49-14:03:04 | 01:13:00 | 3.4976 | -1300.2 | 1582.2
67990 | 49-14:04:04 | 01:14:00 | 3.4893 | -1300.6 | 1603.9
67991 | 49-14:05:04 | 01:15:00 | 3.4797 | -1300.2 | 1625.5
67992 | 49-14:06:04 | 01:16:00 | 3.4707 | -1299.9 | 1647.2
67993 | 49-14:07:04 | 01:17:00 | 3.4592 | -1300.6 | 1668.9
67994 | 49-14:08:04 | 01:18:00 | 3.4496 | -1300.4 | 1690.6
67995 | 49-14:09:04 | 01:19:00 | 3.4391 | -1299.9 | 1712.2
67996 | 49-14:10:04 | 01:20:00 | 3.4263 | -1300.6 | 1733.9
67997 | 49-14:11:04 | 01:21:00 | 3.4164 | -1300.6 | 1755.6
67998 | 49-14:12:04 | 01:22:00 | 3.4056 | -1300.4 | 1777.2
67999 | 49-14:13:04 | 01:23:00 | 3.3938 | -1300.2 | 1798.9
68000 | 49-14:14:04 | 01:24:00 | 3.3811 | -1300.2 | 1820.6
68001 | 49-14:15:04 | 01:25:00 | 3.3687 | -1300.6 | 1842.3
68002 | 49-14:16:04 | 01:26:00 | 3.3553 | -1300.2 | 1863.9
68003 | 49-14:17:04 | 01:27:00 | 3.3408 | -1300.2 | 1885.6
68004 | 49-14:18:04 | 01:28:00 | 3.3243 | -1300.6 | 1907.3
68005 | 49-14:19:04 | 01:29:00 | 3.3067 | -1300.6 | 1929
68006 | 49-14:20:04 | 01:30:00 | 3.2878 | -1300.6 | 1950.6
68007 | 49-14:21:04 | 01:31:00 | 3.2651 | -1300.4 | 1972.3
68008 | 49-14:22:04 | 01:32:00 | 3.2397 | -1300.8 | 1994
68009 | 49-14:23:04 | 01:33:00 | 3.2087 | -1300.6 | 2015.7
68010 | 49-14:24:04 | 01:34:00 | 3.1743 | -1300.4 | 2037.3
68011 | 49-14:25:04 | 01:35:00 | 3.1324 | -1300.2 | 2059
68012 | 49-14:26:04 | 01:36:00 | 3.0831 | -1300.2 | 2080.7
68013 | 49-14:27:04 | 01:37:00 | 3.0255 | -1300.6 | 2102.3
68014 | 49-14:28:04 | 01:38:00 | 2.9517 | -1300.6 | 2124
68015 | 49-14:29:04 | 01:39:00 | 2.8516 | -1300.4 | 2145.7
68016 | 49-14:29:58 | 01:39:54 | 2.7489 | -1300.6 | 2165.2
过程序号 | 过程模式 | 过程时间 | 容量/mAh | 比容量/mAh/g | 能量/mWh | 电容/F | 比能量/Wh/kg | 中值电压/V
1276 | 静置 | 00:15:00 | 0 | 0 | 0 | 0 | 0 | 3.4369
记录序号 | 测试时间 | 步骤时间 | 电压/V | 电流/mA | 容量/mAh
68017 | 49-14:29:58 | 00:00:00 | 3.1284 | 0 | 2165.2
68018 | 49-14:32:58 | 00:03:00 | 3.391 | 0 | 2165.2
68019 | 49-14:35:58 | 00:06:00 | 3.4369 | 0 | 2165.2
68020 | 49-14:38:58 | 00:09:00 | 3.4567 | 0 | 2165.2
68021 | 49-14:41:58 | 00:12:00 | 3.4679 | 0 | 2165.2
68022 | 49-14:44:58 | 00:15:00 | 3.4756 | 0 | 2165.2
循环序号 | 充电容量/mAh | 放电容量/mAh | 充电比容量/mAh/g | 放电比容量/mAh/g | 效率/% | 充电能量/mWh | 放电能量/mWh | 放电中压/V | 恒流充入容量/mAh | 恒流充入比例/% | 平台容量/mAh | 平台比容量/mAh/g | 平台/% | 平台时间 | 充电电容/F | 放电电容/F | rd/mOhm | 充电比能量/Wh/kg | 放电比能量/Wh/kg | 放电终压/V | 循环保持率/%
256 | 2165.8 | 2164.5 | 0 | 0 | 99.94 | 8728 | 7803 | 3.6334 | 1690.5 | 78.06 | 1253.1 | 0 | 57.89 | 00:57:48 | 0 | 0 | 90 | 0 | 0 | 2.7486 | 99.97
过程序号 | 过程模式 | 过程时间 | 容量/mAh | 比容量/mAh/g | 能量/mWh | 电容/F | 比能量/Wh/kg | 中值电压/V
1277 | 恒流充电 | 01:18:00 | 1690.5 | 0 | 6732 | 0 | 0 | 3.9896
记录序号 | 测试时间 | 步骤时间 | 电压/V | 电流/mA | 容量/mAh
68023 | 49-14:44:58 | 00:00:00 | 3.648 | 1300.2 | 0
68024 | 49-14:45:58 | 00:01:00 | 3.6982 | 1299.9 | 21.7
68025 | 49-14:46:58 | 00:02:00 | 3.7162 | 1300.4 | 43.3
68026 | 49-14:47:58 | 00:03:00 | 3.7289 | 1300.2 | 65
68027 | 49-14:48:58 | 00:04:00 | 3.7444 | 1300.6 | 86.7
68028 | 49-14:49:58 | 00:05:00 | 3.7581 | 1300.6 | 108.4
68029 | 49-14:50:58 | 00:06:00 | 3.7705 | 1300.6 | 130
68030 | 49-14:51:58 | 00:07:00 | 3.7853 | 1300.2 | 151.7
68031 | 49-14:52:58 | 00:08:00 | 3.7996 | 1300.2 | 173.4
68032 | 49-14:53:58 | 00:09:00 | 3.8129 | 1300.2 | 195.1
68033 | 49-14:54:58 | 00:10:00 | 3.8266 | 1300.6 | 216.7
68034 | 49-14:55:58 | 00:11:00 | 3.8396 | 1300.2 | 238.4
68035 | 49-14:56:58 | 00:12:00 | 3.852 | 1300.6 | 260.1
68036 | 49-14:57:58 | 00:13:00 | 3.8644 | 1300.2 | 281.7
68037 | 49-14:58:58 | 00:14:00 | 3.8752 | 1300.6 | 303.4
68038 | 49-14:59:58 | 00:15:00 | 3.8855 | 1300.2 | 325.1
68039 | 49-15:00:58 | 00:16:00 | 3.8945 | 1300.6 | 346.8
68040 | 49-15:01:58 | 00:17:00 | 3.9013 | 1299.9 | 368.4
68041 | 49-15:02:58 | 00:18:00 | 3.9078 | 1300.2 | 390.1
68042 | 49-15:03:58 | 00:19:00 | 3.9146 | 1300.4 | 411.8
68043 | 49-15:04:58 | 00:20:00 | 3.9211 | 1300.6 | 433.5
68044 | 49-15:05:58 | 00:21:00 | 3.9242 | 1300.6 | 455.1
68045 | 49-15:06:58 | 00:22:00 | 3.9283 | 1300.2 | 476.8
68046 | 49-15:07:58 | 00:23:00 | 3.9335 | 1300.6 | 498.5
68047 | 49-15:08:58 | 00:24:00 | 3.9376 | 1300.2 | 520.1
68048 | 49-15:09:58 | 00:25:00 | 3.9416 | 1299.9 | 541.8
68049 | 49-15:10:58 | 00:26:00 | 3.9462 | 1300.2 | 563.5
68050 | 49-15:11:58 | 00:27:00 | 3.9497 | 1300.2 | 585.2
68051 | 49-15:12:58 | 00:28:00 | 3.9531 | 1300.6 | 606.8
68052 | 49-15:13:58 | 00:29:00 | 3.9571 | 1300.6 | 628.5
68053 | 49-15:14:58 | 00:30:00 | 3.9605 | 1300.6 | 650.2
68054 | 49-15:15:58 | 00:31:00 | 3.963 | 1300.6 | 671.9
68055 | 49-15:16:58 | 00:32:00 | 3.9667 | 1300.2 | 693.5
68056 | 49-15:17:58 | 00:33:00 | 3.9704 | 1300.6 | 715.2
68057 | 49-15:18:58 | 00:34:00 | 3.9738 | 1300.6 | 736.9
68058 | 49-15:19:58 | 00:35:00 | 3.9763 | 1300.6 | 758.6
68059 | 49-15:20:58 | 00:36:00 | 3.98 | 1300.4 | 780.2
68060 | 49-15:21:58 | 00:37:00 | 3.9834 | 1300.6 | 801.9
68061 | 49-15:22:58 | 00:38:00 | 3.9869 | 1300.6 | 823.6
68062 | 49-15:23:58 | 00:39:00 | 3.9896 | 1299.9 | 845.2
68063 | 49-15:24:58 | 00:40:00 | 3.994 | 1300.6 | 866.9
68064 | 49-15:25:58 | 00:41:00 | 3.9965 | 1299.9 | 888.6
68065 | 49-15:26:58 | 00:42:00 | 4.0008 | 1299.9 | 910.3
68066 | 49-15:27:58 | 00:43:00 | 4.0033 | 1300.2 | 931.9
68067 | 49-15:28:58 | 00:44:00 | 4.007 | 1300.6 | 953.6
68068 | 49-15:29:58 | 00:45:00 | 4.0107 | 1300.2 | 975.3
68069 | 49-15:30:58 | 00:46:00 | 4.0148 | 1300.6 | 997
68070 | 49-15:31:58 | 00:47:00 | 4.0194 | 1300.2 | 1018.6
68071 | 49-15:32:58 | 00:48:00 | 4.0234 | 1300.2 | 1040.3
68072 | 49-15:33:58 | 00:49:00 | 4.0268 | 1300.6 | 1062
68073 | 49-15:34:58 | 00:50:00 | 4.0309 | 1300.2 | 1083.6
68074 | 49-15:35:58 | 00:51:00 | 4.0361 | 1300.6 | 1105.3
68075 | 49-15:36:58 | 00:52:00 | 4.0402 | 1300.6 | 1127
68076 | 49-15:37:58 | 00:53:00 | 4.0442 | 1300.6 | 1148.7
68077 | 49-15:38:58 | 00:54:00 | 4.0495 | 1300.6 | 1170.3
68078 | 49-15:39:58 | 00:55:00 | 4.0541 | 1300.6 | 1192
68079 | 49-15:40:58 | 00:56:00 | 4.0591 | 1299.9 | 1213.7
68080 | 49-15:41:58 | 00:57:00 | 4.0634 | 1300.2 | 1235.4
68081 | 49-15:42:58 | 00:58:00 | 4.0675 | 1300.2 | 1257
68082 | 49-15:43:58 | 00:59:00 | 4.0727 | 1300.6 | 1278.7
68083 | 49-15:44:58 | 01:00:00 | 4.078 | 1300.2 | 1300.4
68084 | 49-15:45:58 | 01:01:00 | 4.0842 | 1300.6 | 1322.1
68085 | 49-15:46:58 | 01:02:00 | 4.0892 | 1300.6 | 1343.7
68086 | 49-15:47:58 | 01:03:00 | 4.096 | 1300.4 | 1365.4
68087 | 49-15:48:58 | 01:04:00 | 4.1019 | 1300.4 | 1387.1
68088 | 49-15:49:58 | 01:05:00 | 4.1065 | 1300.6 | 1408.8
68089 | 49-15:50:58 | 01:06:00 | 4.1124 | 1300.4 | 1430.4
68090 | 49-15:51:58 | 01:07:00 | 4.1183 | 1300.6 | 1452.1
68091 | 49-15:52:58 | 01:08:00 | 4.1254 | 1300.2 | 1473.8
68092 | 49-15:53:58 | 01:09:00 | 4.1316 | 1300.6 | 1495.5
68093 | 49-15:54:58 | 01:10:00 | 4.1378 | 1300.2 | 1517.1
68094 | 49-15:55:58 | 01:11:00 | 4.145 | 1300.6 | 1538.8
68095 | 49-15:56:58 | 01:12:00 | 4.1527 | 1300.6 | 1560.5
68096 | 49-15:57:58 | 01:13:00 | 4.1598 | 1299.9 | 1582.1
68097 | 49-15:58:58 | 01:14:00 | 4.1679 | 1300.6 | 1603.8
68098 | 49-15:59:58 | 01:15:00 | 4.176 | 1300.2 | 1625.5
68099 | 49-16:00:58 | 01:16:00 | 4.1834 | 1300.6 | 1647.2
68100 | 49-16:01:58 | 01:17:00 | 4.1912 | 1300.6 | 1668.8
68101 | 49-16:02:58 | 01:18:00 | 4.1998 | 1300.2 | 1690.5
68102 | 49-16:02:58 | 01:18:00 | 4.2005 | 1300.2 | 1690.5
过程序号 | 过程模式 | 过程时间 | 容量/mAh | 比容量/mAh/g | 能量/mWh | 电容/F | 比能量/Wh/kg | 中值电压/V
1278 | 恒压充电 | 01:03:21 | 475.3 | 0 | 1996 | 0 | 0 | 4.1998
记录序号 | 测试时间 | 步骤时间 | 电压/V | 电流/mA | 容量/mAh
68103 | 49-16:02:58 | 00:00:00 | 4.1998 | 1273.3 | 1690.5
68104 | 49-16:03:58 | 00:01:00 | 4.1998 | 1216.1 | 1711.3
68105 | 49-16:04:58 | 00:02:00 | 4.1998 | 1155.1 | 1731
68106 | 49-16:05:58 | 00:03:00 | 4.1998 | 1101.2 | 1749.8
68107 | 49-16:06:58 | 00:04:00 | 4.1995 | 1052.3 | 1767.8
68108 | 49-16:07:58 | 00:05:00 | 4.1998 | 1003.3 | 1784.9
68109 | 49-16:08:58 | 00:06:00 | 4.1998 | 961.7 | 1801.3
68110 | 49-16:09:58 | 00:07:00 | 4.2001 | 918 | 1817
68111 | 49-16:10:58 | 00:08:00 | 4.1998 | 876.9 | 1831.9
68112 | 49-16:11:58 | 00:09:00 | 4.1998 | 839.3 | 1846.3
68113 | 49-16:12:58 | 00:10:00 | 4.1998 | 803.2 | 1860
68114 | 49-16:13:58 | 00:11:00 | 4.1998 | 770.3 | 1873.1
68115 | 49-16:14:58 | 00:12:00 | 4.1998 | 737.7 | 1885.6
68116 | 49-16:15:58 | 00:13:00 | 4.1995 | 706.3 | 1897.7
68117 | 49-16:16:58 | 00:14:00 | 4.1998 | 676.3 | 1909.2
68118 | 49-16:17:58 | 00:15:00 | 4.1995 | 648.4 | 1920.3
68119 | 49-16:18:58 | 00:16:00 | 4.1998 | 623.1 | 1930.9
68120 | 49-16:19:58 | 00:17:00 | 4.1992 | 597.7 | 1941
68121 | 49-16:20:58 | 00:18:00 | 4.1998 | 573.8 | 1950.8
68122 | 49-16:21:58 | 00:19:00 | 4.1995 | 551.9 | 1960.2
68123 | 49-16:22:58 | 00:20:00 | 4.1995 | 529.8 | 1969.2
68124 | 49-16:23:58 | 00:21:00 | 4.1995 | 509.9 | 1977.8
68125 | 49-16:24:58 | 00:22:00 | 4.1995 | 488.3 | 1986.1
68126 | 49-16:25:58 | 00:23:00 | 4.1995 | 471.2 | 1994.1
68127 | 49-16:26:58 | 00:24:00 | 4.1995 | 452.4 | 2001.8
68128 | 49-16:27:58 | 00:25:00 | 4.1998 | 435.6 | 2009.2
68129 | 49-16:28:58 | 00:26:00 | 4.1998 | 418.9 | 2016.3
68130 | 49-16:29:58 | 00:27:00 | 4.1995 | 404.2 | 2023.2
68131 | 49-16:30:58 | 00:28:00 | 4.1998 | 390.1 | 2029.8
68132 | 49-16:31:58 | 00:29:00 | 4.1995 | 375.6 | 2036.2
68133 | 49-16:32:58 | 00:30:00 | 4.1998 | 363.3 | 2042.4
68134 | 49-16:33:58 | 00:31:00 | 4.1998 | 349.9 | 2048.3
68135 | 49-16:34:58 | 00:32:00 | 4.1998 | 338.9 | 2054
68136 | 49-16:35:58 | 00:33:00 | 4.1998 | 327 | 2059.6
68137 | 49-16:36:58 | 00:34:00 | 4.1995 | 315.7 | 2064.9
68138 | 49-16:37:58 | 00:35:00 | 4.1995 | 305.6 | 2070.1
68139 | 49-16:38:58 | 00:36:00 | 4.1998 | 295.2 | 2075.1
68140 | 49-16:39:58 | 00:37:00 | 4.1998 | 285.9 | 2080
68141 | 49-16:40:58 | 00:38:00 | 4.1998 | 277.2 | 2084.6
68142 | 49-16:41:58 | 00:39:00 | 4.1998 | 267.5 | 2089.2
68143 | 49-16:42:58 | 00:40:00 | 4.1998 | 259.7 | 2093.6
68144 | 49-16:43:58 | 00:41:00 | 4.1998 | 251.1 | 2097.8
68145 | 49-16:44:58 | 00:42:00 | 4.1998 | 243.1 | 2102
68146 | 49-16:45:58 | 00:43:00 | 4.1995 | 235.3 | 2105.9
68147 | 49-16:46:58 | 00:44:00 | 4.1995 | 228.6 | 2109.8
68148 | 49-16:47:58 | 00:45:00 | 4.1998 | 222.1 | 2113.6
68149 | 49-16:48:58 | 00:46:00 | 4.1998 | 215.2 | 2117.2
68150 | 49-16:49:58 | 00:47:00 | 4.1998 | 208.7 | 2120.7
68151 | 49-16:50:58 | 00:48:00 | 4.1998 | 202.4 | 2124.1
68152 | 49-16:51:58 | 00:49:00 | 4.1998 | 195.7 | 2127.4
68153 | 49-16:52:58 | 00:50:00 | 4.2001 | 189.7 | 2130.7
68154 | 49-16:53:58 | 00:51:00 | 4.1998 | 185.5 | 2133.8
68155 | 49-16:54:58 | 00:52:00 | 4.1998 | 179.7 | 2136.8
68156 | 49-16:55:58 | 00:53:00 | 4.1998 | 173.5 | 2139.8
68157 | 49-16:56:58 | 00:54:00 | 4.1998 | 169.3 | 2142.6
68158 | 49-16:57:58 | 00:55:00 | 4.1998 | 163.9 | 2145.4
68159 | 49-16:58:58 | 00:56:00 | 4.1998 | 160 | 2148.1
68160 | 49-16:59:58 | 00:57:00 | 4.1998 | 155.7 | 2150.7
68161 | 49-17:00:58 | 00:58:00 | 4.2001 | 150.9 | 2153.3
68162 | 49-17:01:58 | 00:59:00 | 4.1995 | 146.6 | 2155.7
68163 | 49-17:02:58 | 01:00:00 | 4.1998 | 142.3 | 2158.2
68164 | 49-17:03:58 | 01:01:00 | 4.1998 | 138.8 | 2160.5
68165 | 49-17:04:58 | 01:02:00 | 4.1998 | 135.8 | 2162.8
68166 | 49-17:05:58 | 01:03:00 | 4.1995 | 131.3 | 2165
68167 | 49-17:06:19 | 01:03:21 | 4.1998 | 129.7 | 2165.8
过程序号 | 过程模式 | 过程时间 | 容量/mAh | 比容量/mAh/g | 能量/mWh | 电容/F | 比能量/Wh/kg | 中值电压/V
1279 | 静置 | 00:15:00 | 0 | 0 | 0 | 0 | 0 | 4.1853
记录序号 | 测试时间 | 步骤时间 | 电压/V | 电流/mA | 容量/mAh
68168 | 49-17:06:19 | 00:00:00 | 4.2001 | 0 | 2165.8
68169 | 49-17:09:19 | 00:03:00 | 4.1899 | 0 | 2165.8
68170 | 49-17:12:19 | 00:06:00 | 4.1853 | 0 | 2165.8
68171 | 49-17:15:19 | 00:09:00 | 4.1831 | 0 | 2165.8
68172 | 49-17:18:19 | 00:12:00 | 4.1803 | 0 | 2165.8
68173 | 49-17:21:19 | 00:15:00 | 4.1784 | 0 | 2165.8
过程序号 | 过程模式 | 过程时间 | 容量/mAh | 比容量/mAh/g | 能量/mWh | 电容/F | 比能量/Wh/kg | 中值电压/V
1280 | 恒流放电 | 01:39:52 | 2164.5 | 0 | 7803 | 0 | 0 | 3.6334
记录序号 | 测试时间 | 步骤时间 | 电压/V | 电流/mA | 容量/mAh
68174 | 49-17:21:19 | 00:00:00 | 4.0619 | -1300.6 | 0
68175 | 49-17:22:19 | 00:01:00 | 4.0197 | -1300.6 | 21.7
68176 | 49-17:23:19 | 00:02:00 | 3.9965 | -1300.6 | 43.3
68177 | 49-17:24:19 | 00:03:00 | 3.98 | -1300.6 | 65
68178 | 49-17:25:19 | 00:04:00 | 3.9667 | -1300.6 | 86.7
68179 | 49-17:26:19 | 00:05:00 | 3.9546 | -1300.6 | 108.4
68180 | 49-17:27:19 | 00:06:00 | 3.9431 | -1300.6 | 130.1
68181 | 49-17:28:19 | 00:07:00 | 3.9314 | -1300.2 | 151.7
68182 | 49-17:29:19 | 00:08:00 | 3.9214 | -1300.4 | 173.4
68183 | 49-17:30:19 | 00:09:00 | 3.909 | -1300.2 | 195.1
68184 | 49-17:31:19 | 00:10:00 | 3.8973 | -1300.2 | 216.7
68185 | 49-17:32:19 | 00:11:00 | 3.8876 | -1300.2 | 238.4
68186 | 49-17:33:19 | 00:12:00 | 3.8765 | -1300.6 | 260.1
68187 | 49-17:34:19 | 00:13:00 | 3.8666 | -1300.2 | 281.8
68188 | 49-17:35:19 | 00:14:00 | 3.8576 | -1300.8 | 303.4
68189 | 49-17:36:19 | 00:15:00 | 3.8489 | -1300.6 | 325.1
68190 | 49-17:37:19 | 00:16:00 | 3.8396 | -1300.4 | 346.8
68191 | 49-17:38:19 | 00:17:00 | 3.8309 | -1300.6 | 368.5
68192 | 49-17:39:19 | 00:18:00 | 3.8238 | -1300.2 | 390.1
68193 | 49-17:40:19 | 00:19:00 | 3.8145 | -1300.6 | 411.8
68194 | 49-17:41:19 | 00:20:00 | 3.8064 | -1300.6 | 433.5
68195 | 49-17:42:19 | 00:21:00 | 3.7996 | -1300.4 | 455.2
68196 | 49-17:43:19 | 00:22:00 | 3.7912 | -1300.2 | 476.8
68197 | 49-17:44:19 | 00:23:00 | 3.785 | -1300.2 | 498.5
68198 | 49-17:45:19 | 00:24:00 | 3.7764 | -1300.2 | 520.2
68199 | 49-17:46:19 | 00:25:00 | 3.7695 | -1300.4 | 541.9
68200 | 49-17:47:19 | 00:26:00 | 3.7624 | -1300.4 | 563.5
68201 | 49-17:48:19 | 00:27:00 | 3.7553 | -1300.6 | 585.2
68202 | 49-17:49:19 | 00:28:00 | 3.7491 | -1300.6 | 606.9
68203 | 49-17:50:19 | 00:29:00 | 3.741 | -1300.6 | 628.6
68204 | 49-17:51:19 | 00:30:00 | 3.7348 | -1300.4 | 650.2
68205 | 49-17:52:19 | 00:31:00 | 3.7283 | -1300.4 | 671.9
68206 | 49-17:53:19 | 00:32:00 | 3.7227 | -1300.8 | 693.6
68207 | 49-17:54:19 | 00:33:00 | 3.7153 | -1300.2 | 715.3
68208 | 49-17:55:19 | 00:34:00 | 3.7088 | -1300.6 | 736.9
68209 | 49-17:56:19 | 00:35:00 | 3.7041 | -1300.2 | 758.6
68210 | 49-17:57:19 | 00:36:00 | 3.6979 | -1300.8 | 780.3
68211 | 49-17:58:19 | 00:37:00 | 3.693 | -1300.4 | 802
68212 | 49-17:59:19 | 00:38:00 | 3.6871 | -1300.2 | 823.6
68213 | 49-18:00:19 | 00:39:00 | 3.6821 | -1300.2 | 845.3
68214 | 49-18:01:19 | 00:40:00 | 3.6768 | -1300.6 | 867
68215 | 49-18:02:19 | 00:41:00 | 3.6725 | -1300.6 | 888.7
68216 | 49-18:03:19 | 00:42:00 | 3.6672 | -1300.4 | 910.3
68217 | 49-18:04:19 | 00:43:00 | 3.6613 | -1300.6 | 932
68218 | 49-18:05:19 | 00:44:00 | 3.6567 | -1300.6 | 953.7
68219 | 49-18:06:19 | 00:45:00 | 3.6527 | -1300.6 | 975.4
68220 | 49-18:07:19 | 00:46:00 | 3.6489 | -1300.2 | 997
68221 | 49-18:08:19 | 00:47:00 | 3.6437 | -1300.6 | 1018.7
68222 | 49-18:09:19 | 00:48:00 | 3.6412 | -1300.4 | 1040.4
68223 | 49-18:10:19 | 00:49:00 | 3.6375 | -1300.6 | 1062.1
68224 | 49-18:11:19 | 00:50:00 | 3.6331 | -1300.6 | 1083.7
68225 | 49-18:12:19 | 00:51:00 | 3.6288 | -1300.6 | 1105.4
68226 | 49-18:13:19 | 00:52:00 | 3.6251 | -1300.6 | 1127.1
68227 | 49-18:14:19 | 00:53:00 | 3.6223 | -1300.2 | 1148.8
68228 | 49-18:15:19 | 00:54:00 | 3.6173 | -1300.4 | 1170.4
68229 | 49-18:16:19 | 00:55:00 | 3.6133 | -1299.9 | 1192.1
68230 | 49-18:17:19 | 00:56:00 | 3.6089 | -1300.2 | 1213.8
68231 | 49-18:18:19 | 00:57:00 | 3.6043 | -1300.6 | 1235.4
68232 | 49-18:19:19 | 00:58:00 | 3.599 | -1300.2 | 1257.1
68233 | 49-18:20:19 | 00:59:00 | 3.5944 | -1300.6 | 1278.8
68234 | 49-18:21:19 | 01:00:00 | 3.5897 | -1299.9 | 1300.5
68235 | 49-18:22:19 | 01:01:00 | 3.5835 | -1300.2 | 1322.1
68236 | 49-18:23:19 | 01:02:00 | 3.5786 | -1300.4 | 1343.8
68237 | 49-18:24:19 | 01:03:00 | 3.5724 | -1300.2 | 1365.5
68238 | 49-18:25:19 | 01:04:00 | 3.5668 | -1299.9 | 1387.2
68239 | 49-18:26:19 | 01:05:00 | 3.5596 | -1300.2 | 1408.8
68240 | 49-18:27:19 | 01:06:00 | 3.5531 | -1300.4 | 1430.5
68241 | 49-18:28:19 | 01:07:00 | 3.5466 | -1300.6 | 1452.2
68242 | 49-18:29:19 | 01:08:00 | 3.5389 | -1300.6 | 1473.9
68243 | 49-18:30:19 | 01:09:00 | 3.5311 | -1300.2 | 1495.5
68244 | 49-18:31:19 | 01:10:00 | 3.5231 | -1300.2 | 1517.2
68245 | 49-18:32:19 | 01:11:00 | 3.5144 | -1300.6 | 1538.9
68246 | 49-18:33:19 | 01:12:00 | 3.506 | -1300.6 | 1560.5
68247 | 49-18:34:19 | 01:13:00 | 3.4961 | -1300.6 | 1582.2
68248 | 49-18:35:19 | 01:14:00 | 3.4865 | -1300.6 | 1603.9
68249 | 49-18:36:19 | 01:15:00 | 3.4766 | -1300.2 | 1625.6
68250 | 49-18:37:19 | 01:16:00 | 3.466 | -1300.6 | 1647.2
68251 | 49-18:38:19 | 01:17:00 | 3.4567 | -1300.6 | 1668.9
68252 | 49-18:39:19 | 01:18:00 | 3.4462 | -1300.6 | 1690.6
68253 | 49-18:40:19 | 01:19:00 | 3.436 | -1300.6 | 1712.3
68254 | 49-18:41:19 | 01:20:00 | 3.4248 | -1300.2 | 1733.9
68255 | 49-18:42:19 | 01:21:00 | 3.4149 | -1300.6 | 1755.6
68256 | 49-18:43:19 | 01:22:00 | 3.4031 | -1300.2 | 1777.3
68257 | 49-18:44:19 | 01:23:00 | 3.3913 | -1300.4 | 1799
68258 | 49-18:45:19 | 01:24:00 | 3.3789 | -1300.6 | 1820.6
68259 | 49-18:46:19 | 01:25:00 | 3.3665 | -1300.6 | 1842.3
68260 | 49-18:47:19 | 01:26:00 | 3.3526 | -1300.6 | 1864
68261 | 49-18:48:19 | 01:27:00 | 3.3392 | -1299.9 | 1885.7
68262 | 49-18:49:19 | 01:28:00 | 3.3222 | -1300.6 | 1907.3
68263 | 49-18:50:19 | 01:29:00 | 3.3045 | -1300.2 | 1929
68264 | 49-18:51:19 | 01:30:00 | 3.2844 | -1300.2 | 1950.7
68265 | 49-18:52:19 | 01:31:00 | 3.262 | -1300.6 | 1972.3
68266 | 49-18:53:19 | 01:32:00 | 3.236 | -1300.4 | 1994
68267 | 49-18:54:19 | 01:33:00 | 3.205 | -1300.2 | 2015.7
68268 | 49-18:55:19 | 01:34:00 | 3.17 | -1300.6 | 2037.4
68269 | 49-18:56:19 | 01:35:00 | 3.1287 | -1300.6 | 2059
68270 | 49-18:57:19 | 01:36:00 | 3.0782 | -1300.6 | 2080.7
68271 | 49-18:58:19 | 01:37:00 | 3.0218 | -1300.4 | 2102.4
68272 | 49-18:59:19 | 01:38:00 | 2.9467 | -1300.6 | 2124.1
68273 | 49-19:00:19 | 01:39:00 | 2.8503 | -1300.4 | 2145.7
68274 | 49-19:01:11 | 01:39:52 | 2.7486 | -1300.8 | 2164.5
过程序号 | 过程模式 | 过程时间 | 容量/mAh | 比容量/mAh/g | 能量/mWh | 电容/F | 比能量/Wh/kg | 中值电压/V
1281 | 静置 | 00:15:00 | 0 | 0 | 0 | 0 | 0 | 3.4363
记录序号 | 测试时间 | 步骤时间 | 电压/V | 电流/mA | 容量/mAh
68275 | 49-19:01:11 | 00:00:00 | 3.1275 | 0 | 2164.5
68276 | 49-19:04:11 | 00:03:00 | 3.3898 | 0 | 2164.5
68277 | 49-19:07:11 | 00:06:00 | 3.4363 | 0 | 2164.5
68278 | 49-19:10:11 | 00:09:00 | 3.457 | 0 | 2164.5
68279 | 49-19:13:11 | 00:12:00 | 3.4673 | 0 | 2164.5
68280 | 49-19:16:11 | 00:15:00 | 3.4759 | 0 | 2164.5
循环序号 | 充电容量/mAh | 放电容量/mAh | 充电比容量/mAh/g | 放电比容量/mAh/g | 效率/% | 充电能量/mWh | 放电能量/mWh | 放电中压/V | 恒流充入容量/mAh | 恒流充入比例/% | 平台容量/mAh | 平台比容量/mAh/g | 平台/% | 平台时间 | 充电电容/F | 放电电容/F | rd/mOhm | 充电比能量/Wh/kg | 放电比能量/Wh/kg | 放电终压/V | 循环保持率/%
257 | 2163 | 2161.6 | 0 | 0 | 99.93 | 8718 | 7793 | 3.634 | 1685.8 | 77.94 | 1259.8 | 0 | 58.28 | 00:58:07 | 0 | 0 | 91 | 0 | 0 | 2.7489 | 99.86
过程序号 | 过程模式 | 过程时间 | 容量/mAh | 比容量/mAh/g | 能量/mWh | 电容/F | 比能量/Wh/kg | 中值电压/V
1282 | 恒流充电 | 01:17:47 | 1685.8 | 0 | 6714 | 0 | 0 | 3.9917
记录序号 | 测试时间 | 步骤时间 | 电压/V | 电流/mA | 容量/mAh
68281 | 49-19:16:11 | 00:00:00 | 3.6412 | 1300.2 | 0
68282 | 49-19:17:11 | 00:01:00 | 3.6967 | 1300.6 | 21.7
68283 | 49-19:18:11 | 00:02:00 | 3.7147 | 1300.6 | 43.3
68284 | 49-19:19:11 | 00:03:00 | 3.7283 | 1300.4 | 65
68285 | 49-19:20:11 | 00:04:00 | 3.7419 | 1300.6 | 86.7
68286 | 49-19:21:11 | 00:05:00 | 3.7562 | 1300.4 | 108.4
68287 | 49-19:22:11 | 00:06:00 | 3.7698 | 1300.6 | 130
68288 | 49-19:23:11 | 00:07:00 | 3.7847 | 1300.6 | 151.7
68289 | 49-19:24:11 | 00:08:00 | 3.7987 | 1300.2 | 173.4
68290 | 49-19:25:11 | 00:09:00 | 3.812 | 1300.6 | 195.1
68291 | 49-19:26:11 | 00:10:00 | 3.8247 | 1300.2 | 216.7
68292 | 49-19:27:11 | 00:11:00 | 3.8384 | 1300.2 | 238.4
68293 | 49-19:28:11 | 00:12:00 | 3.8514 | 1300.6 | 260.1
68294 | 49-19:29:11 | 00:13:00 | 3.8632 | 1300.2 | 281.8
68295 | 49-19:30:11 | 00:14:00 | 3.8743 | 1300.2 | 303.4
68296 | 49-19:31:11 | 00:15:00 | 3.8845 | 1300.2 | 325.1
68297 | 49-19:32:11 | 00:16:00 | 3.8938 | 1300.4 | 346.8
68298 | 49-19:33:11 | 00:17:00 | 3.9016 | 1300.6 | 368.5
68299 | 49-19:34:11 | 00:18:00 | 3.9072 | 1300.2 | 390.1
68300 | 49-19:35:11 | 00:19:00 | 3.9149 | 1300.6 | 411.8
68301 | 49-19:36:11 | 00:20:00 | 3.9218 | 1300.6 | 433.5
68302 | 49-19:37:11 | 00:21:00 | 3.9249 | 1300.8 | 455.2
68303 | 49-19:38:11 | 00:22:00 | 3.9289 | 1300.6 | 476.8
68304 | 49-19:39:11 | 00:23:00 | 3.9342 | 1300.6 | 498.5
68305 | 49-19:40:11 | 00:24:00 | 3.9373 | 1300.6 | 520.2
68306 | 49-19:41:11 | 00:25:00 | 3.9422 | 1300.6 | 541.9
68307 | 49-19:42:11 | 00:26:00 | 3.9466 | 1300.2 | 563.5
68308 | 49-19:43:11 | 00:27:00 | 3.9503 | 1300.6 | 585.2
68309 | 49-19:44:11 | 00:28:00 | 3.9537 | 1300.6 | 606.9
68310 | 49-19:45:11 | 00:29:00 | 3.958 | 1300.6 | 628.6
68311 | 49-19:46:11 | 00:30:00 | 3.9608 | 1300.6 | 650.2
68312 | 49-19:47:11 | 00:31:00 | 3.9648 | 1300.2 | 671.9
68313 | 49-19:48:11 | 00:32:00 | 3.9673 | 1300.2 | 693.6
68314 | 49-19:49:11 | 00:33:00 | 3.9717 | 1300.6 | 715.3
68315 | 49-19:50:11 | 00:34:00 | 3.9745 | 1300.2 | 736.9
68316 | 49-19:51:11 | 00:35:00 | 3.9779 | 1300.2 | 758.6
68317 | 49-19:52:11 | 00:36:00 | 3.981 | 1300.2 | 780.3
68318 | 49-19:53:11 | 00:37:00 | 3.985 | 1300.6 | 801.9
68319 | 49-19:54:11 | 00:38:00 | 3.9881 | 1300.2 | 823.6
68320 | 49-19:55:11 | 00:39:00 | 3.9921 | 1300.2 | 845.3
68321 | 49-19:56:11 | 00:40:00 | 3.9949 | 1300.2 | 867
68322 | 49-19:57:11 | 00:41:00 | 3.9983 | 1300.6 | 888.6
68323 | 49-19:58:11 | 00:42:00 | 4.0008 | 1300.2 | 910.3
68324 | 49-19:59:11 | 00:43:00 | 4.0051 | 1300.6 | 932
68325 | 49-20:00:11 | 00:44:00 | 4.0098 | 1300.2 | 953.7
68326 | 49-20:01:11 | 00:45:00 | 4.0132 | 1300.2 | 975.3
68327 | 49-20:02:11 | 00:46:00 | 4.0172 | 1300.4 | 997
68328 | 49-20:03:11 | 00:47:00 | 4.0213 | 1300.6 | 1018.7
68329 | 49-20:04:11 | 00:48:00 | 4.0253 | 1300.6 | 1040.4
68330 | 49-20:05:11 | 00:49:00 | 4.029 | 1300.6 | 1062
68331 | 49-20:06:11 | 00:50:00 | 4.0337 | 1300.6 | 1083.7
68332 | 49-20:07:11 | 00:51:00 | 4.038 | 1300.6 | 1105.4
68333 | 49-20:08:11 | 00:52:00 | 4.0423 | 1300.6 | 1127
68334 | 49-20:09:11 | 00:53:00 | 4.0461 | 1300.6 | 1148.7
68335 | 49-20:10:11 | 00:54:00 | 4.0516 | 1300.6 | 1170.4
68336 | 49-20:11:11 | 00:55:00 | 4.0563 | 1300.2 | 1192.1
68337 | 49-20:12:11 | 00:56:00 | 4.0606 | 1300.6 | 1213.7
68338 | 49-20:13:11 | 00:57:00 | 4.0659 | 1300.6 | 1235.4
68339 | 49-20:14:11 | 00:58:00 | 4.0706 | 1300.6 | 1257.1
68340 | 49-20:15:11 | 00:59:00 | 4.0761 | 1300.6 | 1278.8
68341 | 49-20:16:11 | 01:00:00 | 4.0814 | 1300.4 | 1300.4
68342 | 49-20:17:11 | 01:01:00 | 4.0867 | 1300.6 | 1322.1
68343 | 49-20:18:11 | 01:02:00 | 4.0923 | 1300.4 | 1343.8
68344 | 49-20:19:11 | 01:03:00 | 4.0978 | 1300.6 | 1365.4
68345 | 49-20:20:11 | 01:04:00 | 4.1034 | 1300.2 | 1387.1
68346 | 49-20:21:11 | 01:05:00 | 4.1093 | 1300.6 | 1408.8
68347 | 49-20:22:11 | 01:06:00 | 4.1158 | 1299.7 | 1430.5
68348 | 49-20:23:11 | 01:07:00 | 4.1214 | 1299.9 | 1452.1
68349 | 49-20:24:11 | 01:08:00 | 4.1273 | 1299.9 | 1473.8
68350 | 49-20:25:11 | 01:09:00 | 4.1332 | 1300.4 | 1495.5
68351 | 49-20:26:11 | 01:10:00 | 4.1406 | 1300.2 | 1517.1
68352 | 49-20:27:11 | 01:11:00 | 4.1474 | 1299.9 | 1538.8
68353 | 49-20:28:11 | 01:12:00 | 4.154 | 1300.4 | 1560.5
68354 | 49-20:29:11 | 01:13:00 | 4.1623 | 1299.9 | 1582.1
68355 | 49-20:30:11 | 01:14:00 | 4.1685 | 1300.4 | 1603.8
68356 | 49-20:31:11 | 01:15:00 | 4.1775 | 1300.6 | 1625.5
68357 | 49-20:32:11 | 01:16:00 | 4.1853 | 1300.6 | 1647.2
68358 | 49-20:33:11 | 01:17:00 | 4.193 | 1300.4 | 1668.8
68359 | 49-20:33:58 | 01:17:47 | 4.2001 | 1300.6 | 1685.8
过程序号 | 过程模式 | 过程时间 | 容量/mAh | 比容量/mAh/g | 能量/mWh | 电容/F | 比能量/Wh/kg | 中值电压/V
1283 | 恒压充电 | 01:03:19 | 477.2 | 0 | 2004 | 0 | 0 | 4.1997
记录序号 | 测试时间 | 步骤时间 | 电压/V | 电流/mA | 容量/mAh
68360 | 49-20:33:58 | 00:00:00 | 4.1992 | 1276.4 | 1685.8
68361 | 49-20:34:58 | 00:01:00 | 4.1995 | 1220.1 | 1706.7
68362 | 49-20:35:58 | 00:02:00 | 4.1992 | 1161.6 | 1726.5
68363 | 49-20:36:58 | 00:03:00 | 4.1998 | 1108.4 | 1745.4
68364 | 49-20:37:58 | 00:04:00 | 4.1995 | 1058.8 | 1763.4
68365 | 49-20:38:58 | 00:05:00 | 4.2001 | 1012.6 | 1780.7
68366 | 49-20:39:58 | 00:06:00 | 4.1995 | 968.4 | 1797.2
68367 | 49-20:40:58 | 00:07:00 | 4.1998 | 925.4 | 1812.9
68368 | 49-20:41:58 | 00:08:00 | 4.1998 | 885.6 | 1828
68369 | 49-20:42:58 | 00:09:00 | 4.1998 | 846.9 | 1842.4
68370 | 49-20:43:58 | 00:10:00 | 4.1998 | 810.5 | 1856.2
68371 | 49-20:44:58 | 00:11:00 | 4.1998 | 775.7 | 1869.4
68372 | 49-20:45:58 | 00:12:00 | 4.1998 | 741.4 | 1882.1
68373 | 49-20:46:58 | 00:13:00 | 4.1995 | 710 | 1894.2
68374 | 49-20:47:58 | 00:14:00 | 4.1998 | 681.7 | 1905.8
68375 | 49-20:48:58 | 00:15:00 | 4.1995 | 652.2 | 1916.9
68376 | 49-20:49:58 | 00:16:00 | 4.1998 | 625.6 | 1927.5
68377 | 49-20:50:58 | 00:17:00 | 4.1995 | 600.1 | 1937.7
68378 | 49-20:51:58 | 00:18:00 | 4.1998 | 577.2 | 1947.5
68379 | 49-20:52:58 | 00:19:00 | 4.1998 | 552.8 | 1956.9
68380 | 49-20:53:58 | 00:20:00 | 4.2001 | 531.6 | 1966
68381 | 49-20:54:58 | 00:21:00 | 4.1998 | 510.8 | 1974.6
68382 | 49-20:55:58 | 00:22:00 | 4.1998 | 489.8 | 1983
68383 | 49-20:56:58 | 00:23:00 | 4.1998 | 471.4 | 1991
68384 | 49-20:57:58 | 00:24:00 | 4.1998 | 454.4 | 1998.7
68385 | 49-20:58:58 | 00:25:00 | 4.2001 | 437.1 | 2006.1
68386 | 49-20:59:58 | 00:26:00 | 4.1995 | 420.4 | 2013.3
68387 | 49-21:00:58 | 00:27:00 | 4.1995 | 406.1 | 2020.1
68388 | 49-21:01:58 | 00:28:00 | 4.1995 | 390.1 | 2026.8
68389 | 49-21:02:58 | 00:29:00 | 4.1998 | 375.9 | 2033.2
68390 | 49-21:03:58 | 00:30:00 | 4.1995 | 363.5 | 2039.3
68391 | 49-21:04:58 | 00:31:00 | 4.1998 | 351.2 | 2045.3
68392 | 49-21:05:58 | 00:32:00 | 4.1995 | 338.4 | 2051
68393 | 49-21:06:58 | 00:33:00 | 4.1998 | 327.9 | 2056.5
68394 | 49-21:07:58 | 00:34:00 | 4.1995 | 315.7 | 2061.9
68395 | 49-21:08:58 | 00:35:00 | 4.2001 | 306 | 2067.1
68396 | 49-21:09:58 | 00:36:00 | 4.1992 | 295 | 2072.1
68397 | 49-21:10:58 | 00:37:00 | 4.1998 | 285.3 | 2076.9
68398 | 49-21:11:58 | 00:38:00 | 4.1998 | 276.6 | 2081.6
68399 | 49-21:12:58 | 00:39:00 | 4.2001 | 268.4 | 2086.1
68400 | 49-21:13:58 | 00:40:00 | 4.1998 | 260 | 2090.5
68401 | 49-21:14:58 | 00:41:00 | 4.1998 | 251.3 | 2094.8
68402 | 49-21:15:58 | 00:42:00 | 4.1998 | 243.5 | 2098.9
68403 | 49-21:16:58 | 00:43:00 | 4.1998 | 236 | 2102.9
68404 | 49-21:17:58 | 00:44:00 | 4.1998 | 228.8 | 2106.8
68405 | 49-21:18:58 | 00:45:00 | 4.1998 | 222.3 | 2110.5
68406 | 49-21:19:58 | 00:46:00 | 4.1998 | 216.1 | 2114.2
68407 | 49-21:20:58 | 00:47:00 | 4.1998 | 209.4 | 2117.7
68408 | 49-21:21:58 | 00:48:00 | 4.1998 | 203.1 | 2121.1
68409 | 49-21:22:58 | 00:49:00 | 4.1998 | 197.7 | 2124.4
68410 | 49-21:23:58 | 00:50:00 | 4.2001 | 192.3 | 2127.7
68411 | 49-21:24:58 | 00:51:00 | 4.1998 | 185.5 | 2130.8
68412 | 49-21:25:58 | 00:52:00 | 4.1998 | 180.6 | 2133.9
68413 | 49-21:26:58 | 00:53:00 | 4.1998 | 175.8 | 2136.8
68414 | 49-21:27:58 | 00:54:00 | 4.1998 | 170.2 | 2139.7
68415 | 49-21:28:58 | 00:55:00 | 4.1998 | 166.3 | 2142.5
68416 | 49-21:29:58 | 00:56:00 | 4.1998 | 160 | 2145.3
68417 | 49-21:30:58 | 00:57:00 | 4.1995 | 156.8 | 2147.9
68418 | 49-21:31:58 | 00:58:00 | 4.1998 | 152.2 | 2150.5
68419 | 49-21:32:58 | 00:59:00 | 4.1998 | 148.3 | 2153
68420 | 49-21:33:58 | 01:00:00 | 4.1998 | 144 | 2155.4
68421 | 49-21:34:58 | 01:01:00 | 4.1998 | 140.1 | 2157.8
68422 | 49-21:35:58 | 01:02:00 | 4.2001 | 136.5 | 2160.1
68423 | 49-21:36:58 | 01:03:00 | 4.1998 | 131.9 | 2162.3
68424 | 49-21:37:17 | 01:03:19 | 4.2001 | 130 | 2163
过程序号 | 过程模式 | 过程时间 | 容量/mAh | 比容量/mAh/g | 能量/mWh | 电容/F | 比能量/Wh/kg | 中值电压/V
1284 | 静置 | 00:15:00 | 0 | 0 | 0 | 0 | 0 | 4.185
记录序号 | 测试时间 | 步骤时间 | 电压/V | 电流/mA | 容量/mAh
68425 | 49-21:37:17 | 00:00:00 | 4.1998 | 0 | 2163
68426 | 49-21:40:17 | 00:03:00 | 4.1896 | 0 | 2163
68427 | 49-21:43:17 | 00:06:00 | 4.185 | 0 | 2163
68428 | 49-21:46:17 | 00:09:00 | 4.1825 | 0 | 2163
68429 | 49-21:49:17 | 00:12:00 | 4.18 | 0 | 2163
68430 | 49-21:52:17 | 00:15:00 | 4.1788 | 0 | 2163
过程序号 | 过程模式 | 过程时间 | 容量/mAh | 比容量/mAh/g | 能量/mWh | 电容/F | 比能量/Wh/kg | 中值电压/V
1285 | 恒流放电 | 01:39:44 | 2161.6 | 0 | 7793 | 0 | 0 | 3.634
记录序号 | 测试时间 | 步骤时间 | 电压/V | 电流/mA | 容量/mAh
68431 | 49-21:52:17 | 00:00:00 | 4.0606 | -1300.2 | 0
68432 | 49-21:53:17 | 00:01:00 | 4.0175 | -1300.6 | 21.7
68433 | 49-21:54:17 | 00:02:00 | 3.9949 | -1300.6 | 43.3
68434 | 49-21:55:17 | 00:03:00 | 3.9772 | -1300.6 | 65
68435 | 49-21:56:17 | 00:04:00 | 3.9639 | -1300.6 | 86.7
68436 | 49-21:57:17 | 00:05:00 | 3.9524 | -1300.4 | 108.4
68437 | 49-21:58:17 | 00:06:00 | 3.9416 | -1300.6 | 130
68438 | 49-21:59:17 | 00:07:00 | 3.9289 | -1300.4 | 151.7
68439 | 49-22:00:17 | 00:08:00 | 3.9202 | -1300.6 | 173.4
68440 | 49-22:01:17 | 00:09:00 | 3.9069 | -1300.6 | 195.1
68441 | 49-22:02:17 | 00:10:00 | 3.8963 | -1300.2 | 216.7
68442 | 49-22:03:17 | 00:11:00 | 3.8858 | -1300.6 | 238.4
68443 | 49-22:04:17 | 00:12:00 | 3.8756 | -1300.4 | 260.1
68444 | 49-22:05:17 | 00:13:00 | 3.865 | -1300.4 | 281.8
68445 | 49-22:06:17 | 00:14:00 | 3.8557 | -1300.6 | 303.4
68446 | 49-22:07:17 | 00:15:00 | 3.847 | -1300.2 | 325.1
68447 | 49-22:08:17 | 00:16:00 | 3.839 | -1300.2 | 346.8
68448 | 49-22:09:17 | 00:17:00 | 3.83 | -1300.2 | 368.5
68449 | 49-22:10:17 | 00:18:00 | 3.8216 | -1300.4 | 390.1
68450 | 49-22:11:17 | 00:19:00 | 3.8139 | -1300.6 | 411.8
68451 | 49-22:12:17 | 00:20:00 | 3.8055 | -1300.4 | 433.5
68452 | 49-22:13:17 | 00:21:00 | 3.799 | -1300.2 | 455.2
68453 | 49-22:14:17 | 00:22:00 | 3.7903 | -1300.6 | 476.8
68454 | 49-22:15:17 | 00:23:00 | 3.7835 | -1300.6 | 498.5
68455 | 49-22:16:17 | 00:24:00 | 3.7754 | -1300.6 | 520.2
68456 | 49-22:17:17 | 00:25:00 | 3.7689 | -1300.2 | 541.9
68457 | 49-22:18:17 | 00:26:00 | 3.7605 | -1300.6 | 563.5
68458 | 49-22:19:17 | 00:27:00 | 3.754 | -1300.4 | 585.2
68459 | 49-22:20:17 | 00:28:00 | 3.7481 | -1300.6 | 606.9
68460 | 49-22:21:17 | 00:29:00 | 3.7401 | -1300.6 | 628.6
68461 | 49-22:22:17 | 00:30:00 | 3.7342 | -1300.4 | 650.2
68462 | 49-22:23:17 | 00:31:00 | 3.7274 | -1300.4 | 671.9
68463 | 49-22:24:17 | 00:32:00 | 3.7209 | -1300.6 | 693.6
68464 | 49-22:25:17 | 00:33:00 | 3.7143 | -1300.2 | 715.3
68465 | 49-22:26:17 | 00:34:00 | 3.7091 | -1300.6 | 736.9
68466 | 49-22:27:17 | 00:35:00 | 3.7041 | -1300.4 | 758.6
68467 | 49-22:28:17 | 00:36:00 | 3.697 | -1300.2 | 780.3
68468 | 49-22:29:17 | 00:37:00 | 3.693 | -1299.9 | 802
68469 | 49-22:30:17 | 00:38:00 | 3.6858 | -1300.2 | 823.6
68470 | 49-22:31:17 | 00:39:00 | 3.6809 | -1300.4 | 845.3
68471 | 49-22:32:17 | 00:40:00 | 3.675 | -1300.6 | 867
68472 | 49-22:33:17 | 00:41:00 | 3.6709 | -1300.2 | 888.7
68473 | 49-22:34:17 | 00:42:00 | 3.666 | -1300.4 | 910.3
68474 | 49-22:35:17 | 00:43:00 | 3.6613 | -1300.2 | 932
68475 | 49-22:36:17 | 00:44:00 | 3.657 | -1300.4 | 953.7
68476 | 49-22:37:17 | 00:45:00 | 3.6527 | -1300.6 | 975.4
68477 | 49-22:38:17 | 00:46:00 | 3.6486 | -1300.4 | 997
68478 | 49-22:39:17 | 00:47:00 | 3.6443 | -1300.6 | 1018.7
68479 | 49-22:40:17 | 00:48:00 | 3.6412 | -1300.6 | 1040.4
68480 | 49-22:41:17 | 00:49:00 | 3.6378 | -1300.6 | 1062.1
68481 | 49-22:42:17 | 00:50:00 | 3.6334 | -1300.6 | 1083.7
68482 | 49-22:43:17 | 00:51:00 | 3.6285 | -1300.6 | 1105.4
68483 | 49-22:44:17 | 00:52:00 | 3.6254 | -1300.6 | 1127.1
68484 | 49-22:45:17 | 00:53:00 | 3.6229 | -1300.2 | 1148.8
68485 | 49-22:46:17 | 00:54:00 | 3.6176 | -1300.6 | 1170.4
68486 | 49-22:47:17 | 00:55:00 | 3.6142 | -1300.2 | 1192.1
68487 | 49-22:48:17 | 00:56:00 | 3.6093 | -1300.2 | 1213.8
68488 | 49-22:49:17 | 00:57:00 | 3.6052 | -1300.6 | 1235.4
68489 | 49-22:50:17 | 00:58:00 | 3.6006 | -1300.6 | 1257.1
68490 | 49-22:51:17 | 00:59:00 | 3.5959 | -1300.4 | 1278.8
68491 | 49-22:52:17 | 01:00:00 | 3.591 | -1300.2 | 1300.5
68492 | 49-22:53:17 | 01:01:00 | 3.5844 | -1300.6 | 1322.1
68493 | 49-22:54:17 | 01:02:00 | 3.5798 | -1300.6 | 1343.8
68494 | 49-22:55:17 | 01:03:00 | 3.5739 | -1300.2 | 1365.5
68495 | 49-22:56:17 | 01:04:00 | 3.5677 | -1300.6 | 1387.2
68496 | 49-22:57:17 | 01:05:00 | 3.5606 | -1300.2 | 1408.8
68497 | 49-22:58:17 | 01:06:00 | 3.5553 | -1300.2 | 1430.5
68498 | 49-22:59:17 | 01:07:00 | 3.5472 | -1300.2 | 1452.2
68499 | 49-23:00:17 | 01:08:00 | 3.5407 | -1300.6 | 1473.9
68500 | 49-23:01:17 | 01:09:00 | 3.5321 | -1300.6 | 1495.5
68501 | 49-23:02:17 | 01:10:00 | 3.5243 | -1300.6 | 1517.2
68502 | 49-23:03:17 | 01:11:00 | 3.5159 | -1300.6 | 1538.9
68503 | 49-23:04:17 | 01:12:00 | 3.5069 | -1300.6 | 1560.6
68504 | 49-23:05:17 | 01:13:00 | 3.497 | -1300.6 | 1582.2
68505 | 49-23:06:17 | 01:14:00 | 3.489 | -1300.6 | 1603.9
68506 | 49-23:07:17 | 01:15:00 | 3.4794 | -1300.6 | 1625.6
68507 | 49-23:08:17 | 01:16:00 | 3.4691 | -1300.6 | 1647.2
68508 | 49-23:09:17 | 01:17:00 | 3.4577 | -1300.6 | 1668.9
68509 | 49-23:10:17 | 01:18:00 | 3.4471 | -1299.9 | 1690.6
68510 | 49-23:11:17 | 01:19:00 | 3.4372 | -1299.9 | 1712.3
68511 | 49-23:12:17 | 01:20:00 | 3.4251 | -1300.2 | 1733.9
68512 | 49-23:13:17 | 01:21:00 | 3.4155 | -1299.9 | 1755.6
68513 | 49-23:14:17 | 01:22:00 | 3.4043 | -1299.9 | 1777.3
68514 | 49-23:15:17 | 01:23:00 | 3.3913 | -1300.6 | 1799
68515 | 49-23:16:17 | 01:24:00 | 3.3801 | -1299.9 | 1820.6
68516 | 49-23:17:17 | 01:25:00 | 3.3668 | -1300.6 | 1842.3
68517 | 49-23:18:17 | 01:26:00 | 3.3526 | -1300.4 | 1864
68518 | 49-23:19:17 | 01:27:00 | 3.3383 | -1300.6 | 1885.6
68519 | 49-23:20:17 | 01:28:00 | 3.3206 | -1300.6 | 1907.3
68520 | 49-23:21:17 | 01:29:00 | 3.3039 | -1299.9 | 1929
68521 | 49-23:22:17 | 01:30:00 | 3.2828 | -1300.6 | 1950.7
68522 | 49-23:23:17 | 01:31:00 | 3.2599 | -1299.9 | 1972.3
68523 | 49-23:24:17 | 01:32:00 | 3.2341 | -1300.4 | 1994
68524 | 49-23:25:17 | 01:33:00 | 3.2022 | -1300.6 | 2015.7
68525 | 49-23:26:17 | 01:34:00 | 3.1659 | -1300.6 | 2037.3
68526 | 49-23:27:17 | 01:35:00 | 3.1222 | -1300.6 | 2059
68527 | 49-23:28:17 | 01:36:00 | 3.0729 | -1300.6 | 2080.7
68528 | 49-23:29:17 | 01:37:00 | 3.0103 | -1300.6 | 2102.4
68529 | 49-23:30:17 | 01:38:00 | 2.9331 | -1300.6 | 2124
68530 | 49-23:31:17 | 01:39:00 | 2.833 | -1299.9 | 2145.7
68531 | 49-23:32:01 | 01:39:44 | 2.7489 | -1300.4 | 2161.6
过程序号 | 过程模式 | 过程时间 | 容量/mAh | 比容量/mAh/g | 能量/mWh | 电容/F | 比能量/Wh/kg | 中值电压/V
1286 | 静置 | 00:15:00 | 0 | 0 | 0 | 0 | 0 | 3.4363
记录序号 | 测试时间 | 步骤时间 | 电压/V | 电流/mA | 容量/mAh
68532 | 49-23:32:01 | 00:00:00 | 3.1272 | 0 | 2161.6
68533 | 49-23:35:01 | 00:03:00 | 3.391 | 0 | 2161.6
68534 | 49-23:38:01 | 00:06:00 | 3.4363 | 0 | 2161.6
68535 | 49-23:41:01 | 00:09:00 | 3.4564 | 0 | 2161.6
68536 | 49-23:44:01 | 00:12:00 | 3.4673 | 0 | 2161.6
68537 | 49-23:47:01 | 00:15:00 | 3.4753 | 0 | 2161.6
循环序号 | 充电容量/mAh | 放电容量/mAh | 充电比容量/mAh/g | 放电比容量/mAh/g | 效率/% | 充电能量/mWh | 放电能量/mWh | 放电中压/V | 恒流充入容量/mAh | 恒流充入比例/% | 平台容量/mAh | 平台比容量/mAh/g | 平台/% | 平台时间 | 充电电容/F | 放电电容/F | rd/mOhm | 充电比能量/Wh/kg | 放电比能量/Wh/kg | 放电终压/V | 循环保持率/%
258 | 2162.7 | 2158.7 | 0 | 0 | 99.81 | 8720 | 7783 | 3.6337 | 1677.5 | 77.57 | 1253.2 | 0 | 58.06 | 00:57:49 | 0 | 0 | 92 | 0 | 0 | 2.7496 | 99.87
过程序号 | 过程模式 | 过程时间 | 容量/mAh | 比容量/mAh/g | 能量/mWh | 电容/F | 比能量/Wh/kg | 中值电压/V
1287 | 恒流充电 | 01:17:24 | 1677.5 | 0 | 6682 | 0 | 0 | 3.992
记录序号 | 测试时间 | 步骤时间 | 电压/V | 电流/mA | 容量/mAh
68538 | 49-23:47:01 | 00:00:00 | 3.6421 | 1300.8 | 0
68539 | 49-23:48:01 | 00:01:00 | 3.6982 | 1300.2 | 21.7
68540 | 49-23:49:01 | 00:02:00 | 3.7165 | 1300.6 | 43.3
68541 | 49-23:50:01 | 00:03:00 | 3.7289 | 1300.2 | 65
68542 | 49-23:51:01 | 00:04:00 | 3.7441 | 1300.2 | 86.7
68543 | 49-23:52:01 | 00:05:00 | 3.7584 | 1300.6 | 108.4
68544 | 49-23:53:01 | 00:06:00 | 3.7705 | 1300.6 | 130
68545 | 49-23:54:01 | 00:07:00 | 3.7853 | 1300.2 | 151.7
68546 | 49-23:55:01 | 00:08:00 | 3.7993 | 1300.6 | 173.4
68547 | 49-23:56:01 | 00:09:00 | 3.8139 | 1300.6 | 195.1
68548 | 49-23:57:01 | 00:10:00 | 3.8269 | 1300.4 | 216.7
68549 | 49-23:58:01 | 00:11:00 | 3.8405 | 1300.2 | 238.4
68550 | 49-23:59:01 | 00:12:00 | 3.8526 | 1300.6 | 260.1
68551 | 50-00:00:01 | 00:13:00 | 3.8656 | 1300.2 | 281.8
68552 | 50-00:01:01 | 00:14:00 | 3.8759 | 1300.6 | 303.4
68553 | 50-00:02:01 | 00:15:00 | 3.887 | 1300.2 | 325.1
68554 | 50-00:03:01 | 00:16:00 | 3.8954 | 1300.6 | 346.8
68555 | 50-00:04:01 | 00:17:00 | 3.9028 | 1300.6 | 368.5
68556 | 50-00:05:01 | 00:18:00 | 3.9094 | 1300.6 | 390.1
68557 | 50-00:06:01 | 00:19:00 | 3.9162 | 1300.6 | 411.8
68558 | 50-00:07:01 | 00:20:00 | 3.9214 | 1300.6 | 433.5
68559 | 50-00:08:01 | 00:21:00 | 3.9252 | 1300.6 | 455.1
68560 | 50-00:09:01 | 00:22:00 | 3.9311 | 1300.2 | 476.8
68561 | 50-00:10:01 | 00:23:00 | 3.9351 | 1300.6 | 498.5
68562 | 50-00:11:01 | 00:24:00 | 3.9394 | 1300.6 | 520.2
68563 | 50-00:12:01 | 00:25:00 | 3.9431 | 1300.6 | 541.8
68564 | 50-00:13:01 | 00:26:00 | 3.9472 | 1300.6 | 563.5
68565 | 50-00:14:01 | 00:27:00 | 3.9518 | 1300.2 | 585.2
68566 | 50-00:15:01 | 00:28:00 | 3.9552 | 1300.6 | 606.9
68567 | 50-00:16:01 | 00:29:00 | 3.9586 | 1300.4 | 628.5
68568 | 50-00:17:01 | 00:30:00 | 3.9621 | 1300.2 | 650.2
68569 | 50-00:18:01 | 00:31:00 | 3.9658 | 1300.6 | 671.9
68570 | 50-00:19:01 | 00:32:00 | 3.9689 | 1300.6 | 693.6
68571 | 50-00:20:01 | 00:33:00 | 3.972 | 1300.2 | 715.2
68572 | 50-00:21:01 | 00:34:00 | 3.976 | 1300.2 | 736.9
68573 | 50-00:22:01 | 00:35:00 | 3.9797 | 1300.6 | 758.6
68574 | 50-00:23:01 | 00:36:00 | 3.9819 | 1300.2 | 780.3
68575 | 50-00:24:01 | 00:37:00 | 3.9865 | 1300.6 | 801.9
68576 | 50-00:25:01 | 00:38:00 | 3.9896 | 1300.6 | 823.6
68577 | 50-00:26:01 | 00:39:00 | 3.9931 | 1300.6 | 845.3
68578 | 50-00:27:01 | 00:40:00 | 3.9968 | 1300.6 | 866.9
68579 | 50-00:28:01 | 00:41:00 | 3.9993 | 1300.2 | 888.6
68580 | 50-00:29:01 | 00:42:00 | 4.003 | 1300.6 | 910.3
68581 | 50-00:30:01 | 00:43:00 | 4.0064 | 1300.2 | 932
68582 | 50-00:31:01 | 00:44:00 | 4.011 | 1300.6 | 953.6
68583 | 50-00:32:01 | 00:45:00 | 4.0144 | 1300.6 | 975.3
68584 | 50-00:33:01 | 00:46:00 | 4.0185 | 1300.6 | 997
68585 | 50-00:34:01 | 00:47:00 | 4.0228 | 1300.6 | 1018.7
68586 | 50-00:35:01 | 00:48:00 | 4.0268 | 1300.6 | 1040.3
68587 | 50-00:36:01 | 00:49:00 | 4.0309 | 1299.9 | 1062
68588 | 50-00:37:01 | 00:50:00 | 4.0358 | 1300.6 | 1083.7
68589 | 50-00:38:01 | 00:51:00 | 4.0402 | 1300.6 | 1105.3
68590 | 50-00:39:01 | 00:52:00 | 4.0439 | 1300.6 | 1127
68591 | 50-00:40:01 | 00:53:00 | 4.0479 | 1300.2 | 1148.7
68592 | 50-00:41:01 | 00:54:00 | 4.0538 | 1299.9 | 1170.4
68593 | 50-00:42:01 | 00:55:00 | 4.0582 | 1299.9 | 1192
68594 | 50-00:43:01 | 00:56:00 | 4.0628 | 1300.8 | 1213.7
68595 | 50-00:44:01 | 00:57:00 | 4.0668 | 1300.6 | 1235.4
68596 | 50-00:45:01 | 00:58:00 | 4.0715 | 1300.2 | 1257
68597 | 50-00:46:01 | 00:59:00 | 4.0774 | 1300.6 | 1278.7
68598 | 50-00:47:01 | 01:00:00 | 4.0833 | 1300.2 | 1300.4
68599 | 50-00:48:01 | 01:01:00 | 4.0892 | 1300.6 | 1322.1
68600 | 50-00:49:01 | 01:02:00 | 4.0947 | 1300.2 | 1343.7
68601 | 50-00:50:01 | 01:03:00 | 4.1006 | 1300.2 | 1365.4
68602 | 50-00:51:01 | 01:04:00 | 4.1062 | 1300.4 | 1387.1
68603 | 50-00:52:01 | 01:05:00 | 4.1121 | 1300.6 | 1408.8
68604 | 50-00:53:01 | 01:06:00 | 4.1174 | 1300.6 | 1430.4
68605 | 50-00:54:01 | 01:07:00 | 4.1236 | 1300.6 | 1452.1
68606 | 50-00:55:01 | 01:08:00 | 4.1304 | 1300.6 | 1473.8
68607 | 50-00:56:01 | 01:09:00 | 4.1375 | 1300.2 | 1495.4
68608 | 50-00:57:01 | 01:10:00 | 4.1431 | 1300.6 | 1517.1
68609 | 50-00:58:01 | 01:11:00 | 4.1505 | 1299.9 | 1538.8
68610 | 50-00:59:01 | 01:12:00 | 4.1586 | 1300.4 | 1560.5
68611 | 50-01:00:01 | 01:13:00 | 4.1648 | 1300.6 | 1582.1
68612 | 50-01:01:01 | 01:14:00 | 4.1729 | 1300.6 | 1603.8
68613 | 50-01:02:01 | 01:15:00 | 4.1806 | 1299.9 | 1625.5
68614 | 50-01:03:01 | 01:16:00 | 4.1893 | 1300.2 | 1647.2
68615 | 50-01:04:01 | 01:17:00 | 4.197 | 1300.6 | 1668.8
68616 | 50-01:04:25 | 01:17:24 | 4.2001 | 1300.6 | 1677.5
过程序号 | 过程模式 | 过程时间 | 容量/mAh | 比容量/mAh/g | 能量/mWh | 电容/F | 比能量/Wh/kg | 中值电压/V
1288 | 恒压充电 | 01:04:54 | 485.2 | 0 | 2038 | 0 | 0 | 4.1995
记录序号 | 测试时间 | 步骤时间 | 电压/V | 电流/mA | 容量/mAh
68617 | 50-01:04:25 | 00:00:00 | 4.1998 | 1277.7 | 1677.5
68618 | 50-01:05:25 | 00:01:00 | 4.1998 | 1220.8 | 1698.4
68619 | 50-01:06:25 | 00:02:00 | 4.1998 | 1162.9 | 1718.2
68620 | 50-01:07:25 | 00:03:00 | 4.1998 | 1108.3 | 1737.1
68621 | 50-01:08:25 | 00:04:00 | 4.1998 | 1058.4 | 1755.1
68622 | 50-01:09:25 | 00:05:00 | 4.1998 | 1012.1 | 1772.4
68623 | 50-01:10:25 | 00:06:00 | 4.1998 | 968.4 | 1788.9
68624 | 50-01:11:25 | 00:07:00 | 4.2001 | 927.6 | 1804.7
68625 | 50-01:12:25 | 00:08:00 | 4.1998 | 886.5 | 1819.8
68626 | 50-01:13:25 | 00:09:00 | 4.1998 | 848.2 | 1834.3
68627 | 50-01:14:25 | 00:10:00 | 4.1995 | 813.1 | 1848.1
68628 | 50-01:15:25 | 00:11:00 | 4.1998 | 779.8 | 1861.4
68629 | 50-01:16:25 | 00:12:00 | 4.1998 | 746.8 | 1874.1
68630 | 50-01:17:25 | 00:13:00 | 4.1995 | 716.1 | 1886.3
68631 | 50-01:18:25 | 00:14:00 | 4.1995 | 686.6 | 1897.9
68632 | 50-01:19:25 | 00:15:00 | 4.1998 | 657 | 1909.1
68633 | 50-01:20:25 | 00:16:00 | 4.1995 | 631.3 | 1919.9
68634 | 50-01:21:25 | 00:17:00 | 4.1998 | 605.5 | 1930.2
68635 | 50-01:22:25 | 00:18:00 | 4.1998 | 582.6 | 1940
68636 | 50-01:23:25 | 00:19:00 | 4.1998 | 559.9 | 1949.5
68637 | 50-01:24:25 | 00:20:00 | 4.1995 | 537.4 | 1958.7
68638 | 50-01:25:25 | 00:21:00 | 4.1998 | 514.7 | 1967.4
68639 | 50-01:26:25 | 00:22:00 | 4.1998 | 495 | 1975.9
68640 | 50-01:27:25 | 00:23:00 | 4.1995 | 475.6 | 1984
68641 | 50-01:28:25 | 00:24:00 | 4.1998 | 458.9 | 1991.7
68642 | 50-01:29:25 | 00:25:00 | 4.1995 | 441.8 | 1999.2
68643 | 50-01:30:25 | 00:26:00 | 4.1998 | 425.4 | 2006.5
68644 | 50-01:31:25 | 00:27:00 | 4.1998 | 409.6 | 2013.4
68645 | 50-01:32:25 | 00:28:00 | 4.1995 | 394.7 | 2020.1
68646 | 50-01:33:25 | 00:29:00 | 4.1998 | 381.1 | 2026.6
68647 | 50-01:34:25 | 00:30:00 | 4.1995 | 367.9 | 2032.9
68648 | 50-01:35:25 | 00:31:00 | 4.1998 | 354.5 | 2038.9
68649 | 50-01:36:25 | 00:32:00 | 4.1998 | 343.6 | 2044.7
68650 | 50-01:37:25 | 00:33:00 | 4.1998 | 331.5 | 2050.3
68651 | 50-01:38:25 | 00:34:00 | 4.1998 | 320.1 | 2055.7
68652 | 50-01:39:25 | 00:35:00 | 4.1998 | 310.1 | 2061
68653 | 50-01:40:25 | 00:36:00 | 4.1998 | 299.5 | 2066.1
68654 | 50-01:41:25 | 00:37:00 | 4.1998 | 290.2 | 2071
68655 | 50-01:42:25 | 00:38:00 | 4.1998 | 281.4 | 2075.7
68656 | 50-01:43:25 | 00:39:00 | 4.1998 | 272.7 | 2080.3
68657 | 50-01:44:25 | 00:40:00 | 4.1998 | 264 | 2084.8
68658 | 50-01:45:25 | 00:41:00 | 4.1998 | 256.1 | 2089.1
68659 | 50-01:46:25 | 00:42:00 | 4.1998 | 248.7 | 2093.3
68660 | 50-01:47:25 | 00:43:00 | 4.1998 | 240.3 | 2097.4
68661 | 50-01:48:25 | 00:44:00 | 4.1998 | 233.1 | 2101.4
68662 | 50-01:49:25 | 00:45:00 | 4.1995 | 226.7 | 2105.2
68663 | 50-01:50:25 | 00:46:00 | 4.1998 | 220.4 | 2108.9
68664 | 50-01:51:25 | 00:47:00 | 4.2001 | 213.5 | 2112.5
68665 | 50-01:52:25 | 00:48:00 | 4.2001 | 206.7 | 2116
68666 | 50-01:53:25 | 00:49:00 | 4.1998 | 201.1 | 2119.5
68667 | 50-01:54:25 | 00:50:00 | 4.1998 | 196.1 | 2122.8
68668 | 50-01:55:25 | 00:51:00 | 4.1998 | 190.7 | 2126
68669 | 50-01:56:25 | 00:52:00 | 4.1998 | 184.7 | 2129.1
68670 | 50-01:57:25 | 00:53:00 | 4.1998 | 179.5 | 2132.2
68671 | 50-01:58:25 | 00:54:00 | 4.2001 | 175.2 | 2135.1
68672 | 50-01:59:25 | 00:55:00 | 4.1998 | 170.6 | 2138
68673 | 50-02:00:25 | 00:56:00 | 4.1998 | 165.7 | 2140.8
68674 | 50-02:01:25 | 00:57:00 | 4.1998 | 161.8 | 2143.5
68675 | 50-02:02:25 | 00:58:00 | 4.1995 | 157.2 | 2146.2
68676 | 50-02:03:25 | 00:59:00 | 4.1995 | 152.7 | 2148.8
68677 | 50-02:04:25 | 01:00:00 | 4.1992 | 149.4 | 2151.3
68678 | 50-02:05:25 | 01:01:00 | 4.1998 | 145.3 | 2153.7
68679 | 50-02:06:25 | 01:02:00 | 4.1998 | 140.8 | 2156.1
68680 | 50-02:07:25 | 01:03:00 | 4.1998 | 136.9 | 2158.4
68681 | 50-02:08:25 | 01:04:00 | 4.1998 | 133.7 | 2160.7
68682 | 50-02:09:19 | 01:04:54 | 4.1998 | 129.8 | 2162.7
过程序号 | 过程模式 | 过程时间 | 容量/mAh | 比容量/mAh/g | 能量/mWh | 电容/F | 比能量/Wh/kg | 中值电压/V
1289 | 静置 | 00:15:00 | 0 | 0 | 0 | 0 | 0 | 4.1846
记录序号 | 测试时间 | 步骤时间 | 电压/V | 电流/mA | 容量/mAh
68683 | 50-02:09:19 | 00:00:00 | 4.1998 | 0 | 2162.7
68684 | 50-02:12:19 | 00:03:00 | 4.1899 | 0 | 2162.7
68685 | 50-02:15:19 | 00:06:00 | 4.1846 | 0 | 2162.7
68686 | 50-02:18:19 | 00:09:00 | 4.1828 | 0 | 2162.7
68687 | 50-02:21:19 | 00:12:00 | 4.1797 | 0 | 2162.7
68688 | 50-02:24:19 | 00:15:00 | 4.1794 | 0 | 2162.7
过程序号 | 过程模式 | 过程时间 | 容量/mAh | 比容量/mAh/g | 能量/mWh | 电容/F | 比能量/Wh/kg | 中值电压/V
1290 | 恒流放电 | 01:39:36 | 2158.7 | 0 | 7783 | 0 | 0 | 3.6337
记录序号 | 测试时间 | 步骤时间 | 电压/V | 电流/mA | 容量/mAh
68689 | 50-02:24:19 | 00:00:00 | 4.0603 | -1300.6 | 0
68690 | 50-02:25:19 | 00:01:00 | 4.0188 | -1300.4 | 21.7
68691 | 50-02:26:19 | 00:02:00 | 3.9958 | -1300.4 | 43.3
68692 | 50-02:27:19 | 00:03:00 | 3.9791 | -1300.6 | 65
68693 | 50-02:28:19 | 00:04:00 | 3.9661 | -1300.6 | 86.7
68694 | 50-02:29:19 | 00:05:00 | 3.9537 | -1300.6 | 108.4
68695 | 50-02:30:19 | 00:06:00 | 3.9425 | -1300.6 | 130
68696 | 50-02:31:19 | 00:07:00 | 3.9317 | -1300.4 | 151.7
68697 | 50-02:32:19 | 00:08:00 | 3.9221 | -1300.4 | 173.4
68698 | 50-02:33:19 | 00:09:00 | 3.9078 | -1300.2 | 195.1
68699 | 50-02:34:19 | 00:10:00 | 3.8976 | -1300.6 | 216.7
68700 | 50-02:35:19 | 00:11:00 | 3.8876 | -1300.2 | 238.4
68701 | 50-02:36:19 | 00:12:00 | 3.8765 | -1300.6 | 260.1
68702 | 50-02:37:19 | 00:13:00 | 3.8666 | -1300.6 | 281.8
68703 | 50-02:38:19 | 00:14:00 | 3.8582 | -1300.6 | 303.4
68704 | 50-02:39:19 | 00:15:00 | 3.8486 | -1300.6 | 325.1
68705 | 50-02:40:19 | 00:16:00 | 3.8393 | -1300.6 | 346.8
68706 | 50-02:41:19 | 00:17:00 | 3.8309 | -1300.6 | 368.5
68707 | 50-02:42:19 | 00:18:00 | 3.8241 | -1300.2 | 390.1
68708 | 50-02:43:19 | 00:19:00 | 3.8157 | -1300.2 | 411.8
68709 | 50-02:44:19 | 00:20:00 | 3.8067 | -1300.4 | 433.5
68710 | 50-02:45:19 | 00:21:00 | 3.7993 | -1300.6 | 455.2
68711 | 50-02:46:19 | 00:22:00 | 3.7928 | -1300.6 | 476.8
68712 | 50-02:47:19 | 00:23:00 | 3.785 | -1300.2 | 498.5
68713 | 50-02:48:19 | 00:24:00 | 3.7776 | -1300.6 | 520.2
68714 | 50-02:49:19 | 00:25:00 | 3.7695 | -1299.9 | 541.8
68715 | 50-02:50:19 | 00:26:00 | 3.763 | -1300.2 | 563.5
68716 | 50-02:51:19 | 00:27:00 | 3.7562 | -1300.2 | 585.2
68717 | 50-02:52:19 | 00:28:00 | 3.7497 | -1300.6 | 606.9
68718 | 50-02:53:19 | 00:29:00 | 3.7422 | -1300.6 | 628.5
68719 | 50-02:54:19 | 00:30:00 | 3.7348 | -1300.6 | 650.2
68720 | 50-02:55:19 | 00:31:00 | 3.7283 | -1300.2 | 671.9
68721 | 50-02:56:19 | 00:32:00 | 3.7227 | -1300.4 | 693.6
68722 | 50-02:57:19 | 00:33:00 | 3.7156 | -1300.2 | 715.2
68723 | 50-02:58:19 | 00:34:00 | 3.7091 | -1300.4 | 736.9
68724 | 50-02:59:19 | 00:35:00 | 3.7041 | -1300.6 | 758.6
68725 | 50-03:00:19 | 00:36:00 | 3.6979 | -1300.2 | 780.2
68726 | 50-03:01:19 | 00:37:00 | 3.6926 | -1300.6 | 801.9
68727 | 50-03:02:19 | 00:38:00 | 3.6871 | -1299.9 | 823.6
68728 | 50-03:03:19 | 00:39:00 | 3.6818 | -1300.2 | 845.3
68729 | 50-03:04:19 | 00:40:00 | 3.6759 | -1299.9 | 866.9
68730 | 50-03:05:19 | 00:41:00 | 3.6716 | -1300.6 | 888.6
68731 | 50-03:06:19 | 00:42:00 | 3.6666 | -1299.9 | 910.3
68732 | 50-03:07:19 | 00:43:00 | 3.6613 | -1300.6 | 932
68733 | 50-03:08:19 | 00:44:00 | 3.6567 | -1300.2 | 953.6
68734 | 50-03:09:19 | 00:45:00 | 3.653 | -1300.4 | 975.3
68735 | 50-03:10:19 | 00:46:00 | 3.6489 | -1300.6 | 997
68736 | 50-03:11:19 | 00:47:00 | 3.6443 | -1300.2 | 1018.6
68737 | 50-03:12:19 | 00:48:00 | 3.6415 | -1300.2 | 1040.3
68738 | 50-03:13:19 | 00:49:00 | 3.6375 | -1300.6 | 1062
68739 | 50-03:14:19 | 00:50:00 | 3.6328 | -1300.2 | 1083.7
68740 | 50-03:15:19 | 00:51:00 | 3.6288 | -1300.6 | 1105.3
68741 | 50-03:16:19 | 00:52:00 | 3.6257 | -1300.6 | 1127
68742 | 50-03:17:19 | 00:53:00 | 3.6223 | -1300.4 | 1148.7
68743 | 50-03:18:19 | 00:54:00 | 3.6176 | -1300.6 | 1170.4
68744 | 50-03:19:19 | 00:55:00 | 3.6136 | -1300.4 | 1192
68745 | 50-03:20:19 | 00:56:00 | 3.6089 | -1300.6 | 1213.7
68746 | 50-03:21:19 | 00:57:00 | 3.6046 | -1300.2 | 1235.4
68747 | 50-03:22:19 | 00:58:00 | 3.599 | -1300.6 | 1257.1
68748 | 50-03:23:19 | 00:59:00 | 3.5947 | -1300.4 | 1278.7
68749 | 50-03:24:19 | 01:00:00 | 3.5894 | -1300.2 | 1300.4
68750 | 50-03:25:19 | 01:01:00 | 3.5835 | -1300.6 | 1322.1
68751 | 50-03:26:19 | 01:02:00 | 3.5782 | -1300.6 | 1343.7
68752 | 50-03:27:19 | 01:03:00 | 3.5724 | -1300.6 | 1365.4
68753 | 50-03:28:19 | 01:04:00 | 3.5668 | -1299.9 | 1387.1
68754 | 50-03:29:19 | 01:05:00 | 3.5593 | -1300.6 | 1408.8
68755 | 50-03:30:19 | 01:06:00 | 3.5528 | -1299.9 | 1430.4
68756 | 50-03:31:19 | 01:07:00 | 3.5466 | -1300.2 | 1452.1
68757 | 50-03:32:19 | 01:08:00 | 3.5383 | -1300.2 | 1473.8
68758 | 50-03:33:19 | 01:09:00 | 3.5308 | -1299.9 | 1495.5
68759 | 50-03:34:19 | 01:10:00 | 3.5215 | -1300.6 | 1517.1
68760 | 50-03:35:19 | 01:11:00 | 3.5138 | -1300.6 | 1538.8
68761 | 50-03:36:19 | 01:12:00 | 3.5054 | -1300.6 | 1560.5
68762 | 50-03:37:19 | 01:13:00 | 3.4958 | -1300.6 | 1582.2
68763 | 50-03:38:19 | 01:14:00 | 3.4856 | -1300.2 | 1603.8
68764 | 50-03:39:19 | 01:15:00 | 3.4756 | -1300.6 | 1625.5
68765 | 50-03:40:19 | 01:16:00 | 3.4657 | -1300.4 | 1647.2
68766 | 50-03:41:19 | 01:17:00 | 3.4558 | -1300.6 | 1668.9
68767 | 50-03:42:19 | 01:18:00 | 3.4456 | -1300.6 | 1690.5
68768 | 50-03:43:19 | 01:19:00 | 3.4347 | -1300.2 | 1712.2
68769 | 50-03:44:19 | 01:20:00 | 3.4226 | -1300.6 | 1733.9
68770 | 50-03:45:19 | 01:21:00 | 3.4111 | -1300.4 | 1755.5
68771 | 50-03:46:19 | 01:22:00 | 3.4015 | -1299.9 | 1777.2
68772 | 50-03:47:19 | 01:23:00 | 3.3894 | -1300.2 | 1798.9
68773 | 50-03:48:19 | 01:24:00 | 3.3767 | -1300.2 | 1820.6
68774 | 50-03:49:19 | 01:25:00 | 3.3634 | -1300.2 | 1842.2
68775 | 50-03:50:19 | 01:26:00 | 3.3498 | -1300.6 | 1863.9
68776 | 50-03:51:19 | 01:27:00 | 3.3349 | -1300.2 | 1885.6
68777 | 50-03:52:19 | 01:28:00 | 3.3185 | -1300.6 | 1907.3
68778 | 50-03:53:19 | 01:29:00 | 3.2995 | -1300.6 | 1928.9
68779 | 50-03:54:19 | 01:30:00 | 3.2785 | -1300.6 | 1950.6
68780 | 50-03:55:19 | 01:31:00 | 3.2546 | -1300.2 | 1972.3
68781 | 50-03:56:19 | 01:32:00 | 3.2285 | -1300.2 | 1994
68782 | 50-03:57:19 | 01:33:00 | 3.1975 | -1300.2 | 2015.6
68783 | 50-03:58:19 | 01:34:00 | 3.1591 | -1300.6 | 2037.3
68784 | 50-03:59:19 | 01:35:00 | 3.1166 | -1300.6 | 2059
68785 | 50-04:00:19 | 01:36:00 | 3.0658 | -1300.6 | 2080.7
68786 | 50-04:01:19 | 01:37:00 | 3.0025 | -1300.2 | 2102.3
68787 | 50-04:02:19 | 01:38:00 | 2.925 | -1300.8 | 2124
68788 | 50-04:03:19 | 01:39:00 | 2.8246 | -1300.6 | 2145.7
68789 | 50-04:03:55 | 01:39:36 | 2.7496 | -1300.4 | 2158.7
过程序号 | 过程模式 | 过程时间 | 容量/mAh | 比容量/mAh/g | 能量/mWh | 电容/F | 比能量/Wh/kg | 中值电压/V
1291 | 静置 | 00:15:00 | 0 | 0 | 0 | 0 | 0 | 3.4375
记录序号 | 测试时间 | 步骤时间 | 电压/V | 电流/mA | 容量/mAh
68790 | 50-04:03:55 | 00:00:00 | 3.1297 | 0 | 2158.7
68791 | 50-04:06:55 | 00:03:00 | 3.3916 | 0 | 2158.7
68792 | 50-04:09:55 | 00:06:00 | 3.4375 | 0 | 2158.7
68793 | 50-04:12:55 | 00:09:00 | 3.457 | 0 | 2158.7
68794 | 50-04:15:55 | 00:12:00 | 3.4701 | 0 | 2158.7
68795 | 50-04:18:55 | 00:15:00 | 3.4769 | 0 | 2158.7
循环序号 | 充电容量/mAh | 放电容量/mAh | 充电比容量/mAh/g | 放电比容量/mAh/g | 效率/% | 充电能量/mWh | 放电能量/mWh | 放电中压/V | 恒流充入容量/mAh | 恒流充入比例/% | 平台容量/mAh | 平台比容量/mAh/g | 平台/% | 平台时间 | 充电电容/F | 放电电容/F | rd/mOhm | 充电比能量/Wh/kg | 放电比能量/Wh/kg | 放电终压/V | 循环保持率/%
259 | 2162 | 2161.5 | 0 | 0 | 99.98 | 8721 | 7795 | 3.634 | 1672.2 | 77.34 | 1259.7 | 0 | 58.28 | 00:58:07 | 0 | 0 | 90 | 0 | 0 | 2.7496 | 100.13
过程序号 | 过程模式 | 过程时间 | 容量/mAh | 比容量/mAh/g | 能量/mWh | 电容/F | 比能量/Wh/kg | 中值电压/V
1292 | 恒流充电 | 01:17:09 | 1672.2 | 0 | 6664 | 0 | 0 | 3.994
记录序号 | 测试时间 | 步骤时间 | 电压/V | 电流/mA | 容量/mAh
68796 | 50-04:18:55 | 00:00:00 | 3.6492 | 1300.6 | 0
68797 | 50-04:19:55 | 00:01:00 | 3.7019 | 1300.6 | 21.7
68798 | 50-04:20:55 | 00:02:00 | 3.7196 | 1300.6 | 43.3
68799 | 50-04:21:55 | 00:03:00 | 3.7336 | 1300.6 | 65
68800 | 50-04:22:55 | 00:04:00 | 3.7475 | 1300.6 | 86.7
68801 | 50-04:23:55 | 00:05:00 | 3.7605 | 1300.6 | 108.4
68802 | 50-04:24:55 | 00:06:00 | 3.7754 | 1300.6 | 130
68803 | 50-04:25:55 | 00:07:00 | 3.7903 | 1300.4 | 151.7
68804 | 50-04:26:55 | 00:08:00 | 3.8039 | 1300.6 | 173.4
68805 | 50-04:27:55 | 00:09:00 | 3.8179 | 1300.4 | 195.1
68806 | 50-04:28:55 | 00:10:00 | 3.8303 | 1300.4 | 216.7
68807 | 50-04:29:55 | 00:11:00 | 3.8449 | 1300.4 | 238.4
68808 | 50-04:30:55 | 00:12:00 | 3.8579 | 1300.4 | 260.1
68809 | 50-04:31:55 | 00:13:00 | 3.8684 | 1300.4 | 281.8
68810 | 50-04:32:55 | 00:14:00 | 3.8793 | 1300.6 | 303.4
68811 | 50-04:33:55 | 00:15:00 | 3.8898 | 1300.6 | 325.1
68812 | 50-04:34:55 | 00:16:00 | 3.8976 | 1300.2 | 346.8
68813 | 50-04:35:55 | 00:17:00 | 3.9053 | 1300.6 | 368.5
68814 | 50-04:36:55 | 00:18:00 | 3.9115 | 1300.6 | 390.1
68815 | 50-04:37:55 | 00:19:00 | 3.9183 | 1300.2 | 411.8
68816 | 50-04:38:55 | 00:20:00 | 3.9239 | 1300.6 | 433.5
68817 | 50-04:39:55 | 00:21:00 | 3.928 | 1300.2 | 455.2
68818 | 50-04:40:55 | 00:22:00 | 3.932 | 1300.6 | 476.8
68819 | 50-04:41:55 | 00:23:00 | 3.9369 | 1300.6 | 498.5
68820 | 50-04:42:55 | 00:24:00 | 3.9416 | 1300.6 | 520.2
68821 | 50-04:43:55 | 00:25:00 | 3.9466 | 1300.6 | 541.9
68822 | 50-04:44:55 | 00:26:00 | 3.95 | 1300.2 | 563.5
68823 | 50-04:45:55 | 00:27:00 | 3.9534 | 1300.6 | 585.2
68824 | 50-04:46:55 | 00:28:00 | 3.9574 | 1300.2 | 606.9
68825 | 50-04:47:55 | 00:29:00 | 3.9608 | 1300.2 | 628.5
68826 | 50-04:48:55 | 00:30:00 | 3.9645 | 1300.4 | 650.2
68827 | 50-04:49:55 | 00:31:00 | 3.9673 | 1300.6 | 671.9
68828 | 50-04:50:55 | 00:32:00 | 3.9717 | 1300.6 | 693.6
68829 | 50-04:51:55 | 00:33:00 | 3.9745 | 1300.4 | 715.2
68830 | 50-04:52:55 | 00:34:00 | 3.9779 | 1300.6 | 736.9
68831 | 50-04:53:55 | 00:35:00 | 3.9813 | 1300.2 | 758.6
68832 | 50-04:54:55 | 00:36:00 | 3.9853 | 1300.6 | 780.3
68833 | 50-04:55:55 | 00:37:00 | 3.9884 | 1300.6 | 801.9
68834 | 50-04:56:55 | 00:38:00 | 3.9924 | 1300.2 | 823.6
68835 | 50-04:57:55 | 00:39:00 | 3.9952 | 1300.6 | 845.3
68836 | 50-04:58:55 | 00:40:00 | 3.9983 | 1300.6 | 867
68837 | 50-04:59:55 | 00:41:00 | 4.0011 | 1300.2 | 888.6
68838 | 50-05:00:55 | 00:42:00 | 4.0051 | 1300.2 | 910.3
68839 | 50-05:01:55 | 00:43:00 | 4.0092 | 1300.4 | 932
68840 | 50-05:02:55 | 00:44:00 | 4.0123 | 1300.6 | 953.7
68841 | 50-05:03:55 | 00:45:00 | 4.0172 | 1300.6 | 975.3
68842 | 50-05:04:55 | 00:46:00 | 4.021 | 1300.6 | 997
68843 | 50-05:05:55 | 00:47:00 | 4.025 | 1300.2 | 1018.7
68844 | 50-05:06:55 | 00:48:00 | 4.029 | 1300.2 | 1040.4
68845 | 50-05:07:55 | 00:49:00 | 4.0334 | 1299.9 | 1062
68846 | 50-05:08:55 | 00:50:00 | 4.0374 | 1300.2 | 1083.7
68847 | 50-05:09:55 | 00:51:00 | 4.042 | 1300.6 | 1105.4
68848 | 50-05:10:55 | 00:52:00 | 4.0467 | 1300.4 | 1127.1
68849 | 50-05:11:55 | 00:53:00 | 4.0523 | 1300.2 | 1148.7
68850 | 50-05:12:55 | 00:54:00 | 4.0563 | 1300.2 | 1170.4
68851 | 50-05:13:55 | 00:55:00 | 4.0616 | 1300.4 | 1192.1
68852 | 50-05:14:55 | 00:56:00 | 4.0653 | 1300.6 | 1213.8
68853 | 50-05:15:55 | 00:57:00 | 4.0706 | 1300.4 | 1235.4
68854 | 50-05:16:55 | 00:58:00 | 4.0758 | 1300.6 | 1257.1
68855 | 50-05:17:55 | 00:59:00 | 4.0805 | 1300.6 | 1278.8
68856 | 50-05:18:55 | 01:00:00 | 4.0858 | 1300.2 | 1300.4
68857 | 50-05:19:55 | 01:01:00 | 4.0926 | 1300.4 | 1322.1
68858 | 50-05:20:55 | 01:02:00 | 4.0975 | 1300.4 | 1343.8
68859 | 50-05:21:55 | 01:03:00 | 4.1025 | 1300.2 | 1365.5
68860 | 50-05:22:55 | 01:04:00 | 4.109 | 1300.6 | 1387.1
68861 | 50-05:23:55 | 01:05:00 | 4.114 | 1300.6 | 1408.8
68862 | 50-05:24:55 | 01:06:00 | 4.1208 | 1300.6 | 1430.5
68863 | 50-05:25:55 | 01:07:00 | 4.1267 | 1300.6 | 1452.2
68864 | 50-05:26:55 | 01:08:00 | 4.1329 | 1300.6 | 1473.8
68865 | 50-05:27:55 | 01:09:00 | 4.1388 | 1300.6 | 1495.5
68866 | 50-05:28:55 | 01:10:00 | 4.1453 | 1300.2 | 1517.2
68867 | 50-05:29:55 | 01:11:00 | 4.153 | 1300.2 | 1538.9
68868 | 50-05:30:55 | 01:12:00 | 4.1592 | 1300.8 | 1560.5
68869 | 50-05:31:55 | 01:13:00 | 4.1679 | 1300.4 | 1582.2
68870 | 50-05:32:55 | 01:14:00 | 4.1744 | 1300.6 | 1603.9
68871 | 50-05:33:55 | 01:15:00 | 4.1825 | 1300.2 | 1625.6
68872 | 50-05:34:55 | 01:16:00 | 4.1902 | 1300.2 | 1647.2
68873 | 50-05:35:55 | 01:17:00 | 4.1992 | 1300.6 | 1668.9
68874 | 50-05:36:04 | 01:17:09 | 4.2001 | 1300.6 | 1672.2
过程序号 | 过程模式 | 过程时间 | 容量/mAh | 比容量/mAh/g | 能量/mWh | 电容/F | 比能量/Wh/kg | 中值电压/V
1293 | 恒压充电 | 01:05:23 | 489.8 | 0 | 2057 | 0 | 0 | 4.1998
记录序号 | 测试时间 | 步骤时间 | 电压/V | 电流/mA | 容量/mAh
68875 | 50-05:36:04 | 00:00:00 | 4.1995 | 1279 | 1672.2
68876 | 50-05:37:04 | 00:01:00 | 4.1995 | 1223.6 | 1693.1
68877 | 50-05:38:04 | 00:02:00 | 4.1995 | 1167.4 | 1713
68878 | 50-05:39:04 | 00:03:00 | 4.2001 | 1114.4 | 1731.9
68879 | 50-05:40:04 | 00:04:00 | 4.1998 | 1064.2 | 1750.1
68880 | 50-05:41:04 | 00:05:00 | 4.1998 | 1019.5 | 1767.4
68881 | 50-05:42:04 | 00:06:00 | 4.1998 | 977.3 | 1784
68882 | 50-05:43:04 | 00:07:00 | 4.1998 | 933 | 1799.9
68883 | 50-05:44:04 | 00:08:00 | 4.1998 | 891.7 | 1815.1
68884 | 50-05:45:04 | 00:09:00 | 4.1998 | 855.1 | 1829.7
68885 | 50-05:46:04 | 00:10:00 | 4.2001 | 819.6 | 1843.7
68886 | 50-05:47:04 | 00:11:00 | 4.1998 | 785 | 1857
68887 | 50-05:48:04 | 00:12:00 | 4.1998 | 753.2 | 1869.9
68888 | 50-05:49:04 | 00:13:00 | 4.1998 | 721.5 | 1882.1
68889 | 50-05:50:04 | 00:14:00 | 4.1998 | 691.2 | 1893.9
68890 | 50-05:51:04 | 00:15:00 | 4.1998 | 662.6 | 1905.2
68891 | 50-05:52:04 | 00:16:00 | 4.1998 | 637.5 | 1916
68892 | 50-05:53:04 | 00:17:00 | 4.1998 | 612.2 | 1926.4
68893 | 50-05:54:04 | 00:18:00 | 4.1998 | 587.1 | 1936.4
68894 | 50-05:55:04 | 00:19:00 | 4.1998 | 564.2 | 1946
68895 | 50-05:56:04 | 00:20:00 | 4.1998 | 543.2 | 1955.3
68896 | 50-05:57:04 | 00:21:00 | 4.1998 | 521.4 | 1964.1
68897 | 50-05:58:04 | 00:22:00 | 4.1998 | 501.9 | 1972.7
68898 | 50-05:59:04 | 00:23:00 | 4.1998 | 482.9 | 1980.9
68899 | 50-06:00:04 | 00:24:00 | 4.1998 | 464.5 | 1988.8
68900 | 50-06:01:04 | 00:25:00 | 4.1998 | 446.2 | 1996.4
68901 | 50-06:02:04 | 00:26:00 | 4.1995 | 431.2 | 2003.7
68902 | 50-06:03:04 | 00:27:00 | 4.1995 | 415.9 | 2010.7
68903 | 50-06:04:04 | 00:28:00 | 4.1995 | 399.9 | 2017.5
68904 | 50-06:05:04 | 00:29:00 | 4.1995 | 385.4 | 2024.1
68905 | 50-06:06:04 | 00:30:00 | 4.1995 | 373.5 | 2030.4
68906 | 50-06:07:04 | 00:31:00 | 4.1995 | 359.4 | 2036.5
68907 | 50-06:08:04 | 00:32:00 | 4.1998 | 345.2 | 2042.4
68908 | 50-06:09:04 | 00:33:00 | 4.1998 | 332.8 | 2048
68909 | 50-06:10:04 | 00:34:00 | 4.1998 | 317.9 | 2053.4
68910 | 50-06:11:04 | 00:35:00 | 4.1998 | 306.4 | 2058.7
68911 | 50-06:12:04 | 00:36:00 | 4.1998 | 296.5 | 2063.7
68912 | 50-06:13:04 | 00:37:00 | 4.2001 | 287.4 | 2068.5
68913 | 50-06:14:04 | 00:38:00 | 4.1998 | 279 | 2073.3
68914 | 50-06:15:04 | 00:39:00 | 4.1998 | 270.8 | 2077.8
68915 | 50-06:16:04 | 00:40:00 | 4.1992 | 264.3 | 2082.3
68916 | 50-06:17:04 | 00:41:00 | 4.1998 | 255.8 | 2086.6
68917 | 50-06:18:04 | 00:42:00 | 4.1998 | 249.8 | 2090.8
68918 | 50-06:19:04 | 00:43:00 | 4.1998 | 242.6 | 2094.9
68919 | 50-06:20:04 | 00:44:00 | 4.1998 | 235.3 | 2098.9
68920 | 50-06:21:04 | 00:45:00 | 4.1998 | 229.9 | 2102.8
68921 | 50-06:22:04 | 00:46:00 | 4.1998 | 222.7 | 2106.5
68922 | 50-06:23:04 | 00:47:00 | 4.2001 | 216.1 | 2110.2
68923 | 50-06:24:04 | 00:48:00 | 4.1998 | 210.9 | 2113.7
68924 | 50-06:25:04 | 00:49:00 | 4.1998 | 205.4 | 2117.2
68925 | 50-06:26:04 | 00:50:00 | 4.1998 | 198.8 | 2120.6
68926 | 50-06:27:04 | 00:51:00 | 4.2001 | 193.3 | 2123.8
68927 | 50-06:28:04 | 00:52:00 | 4.1998 | 188.2 | 2127
68928 | 50-06:29:04 | 00:53:00 | 4.1998 | 182.5 | 2130.1
68929 | 50-06:30:04 | 00:54:00 | 4.1995 | 175.6 | 2133.1
68930 | 50-06:31:04 | 00:55:00 | 4.1998 | 172.4 | 2136
68931 | 50-06:32:04 | 00:56:00 | 4.1998 | 167.6 | 2138.8
68932 | 50-06:33:04 | 00:57:00 | 4.1998 | 163.1 | 2141.6
68933 | 50-06:34:04 | 00:58:00 | 4.1998 | 158.5 | 2144.2
68934 | 50-06:35:04 | 00:59:00 | 4.1998 | 155.1 | 2146.8
68935 | 50-06:36:04 | 01:00:00 | 4.1998 | 150.7 | 2149.4
68936 | 50-06:37:04 | 01:01:00 | 4.1998 | 146.2 | 2151.9
68937 | 50-06:38:04 | 01:02:00 | 4.1998 | 142.5 | 2154.3
68938 | 50-06:39:04 | 01:03:00 | 4.1995 | 138.8 | 2156.6
68939 | 50-06:40:04 | 01:04:00 | 4.1995 | 135.8 | 2158.9
68940 | 50-06:41:04 | 01:05:00 | 4.1998 | 131.9 | 2161.1
68941 | 50-06:41:27 | 01:05:23 | 4.2001 | 130 | 2162
过程序号 | 过程模式 | 过程时间 | 容量/mAh | 比容量/mAh/g | 能量/mWh | 电容/F | 比能量/Wh/kg | 中值电压/V
1294 | 静置 | 00:15:00 | 0 | 0 | 0 | 0 | 0 | 4.185
记录序号 | 测试时间 | 步骤时间 | 电压/V | 电流/mA | 容量/mAh
68942 | 50-06:41:27 | 00:00:00 | 4.1998 | 0 | 2162
68943 | 50-06:44:27 | 00:03:00 | 4.1896 | 0 | 2162
68944 | 50-06:47:27 | 00:06:00 | 4.185 | 0 | 2162
68945 | 50-06:50:27 | 00:09:00 | 4.1831 | 0 | 2162
68946 | 50-06:53:27 | 00:12:00 | 4.18 | 0 | 2162
68947 | 50-06:56:27 | 00:15:00 | 4.1784 | 0 | 2162
过程序号 | 过程模式 | 过程时间 | 容量/mAh | 比容量/mAh/g | 能量/mWh | 电容/F | 比能量/Wh/kg | 中值电压/V
1295 | 恒流放电 | 01:39:44 | 2161.5 | 0 | 7795 | 0 | 0 | 3.634
记录序号 | 测试时间 | 步骤时间 | 电压/V | 电流/mA | 容量/mAh
68948 | 50-06:56:27 | 00:00:00 | 4.0613 | -1300.6 | 0
68949 | 50-06:57:27 | 00:01:00 | 4.0225 | -1299.9 | 21.7
68950 | 50-06:58:27 | 00:02:00 | 3.998 | -1300.4 | 43.3
68951 | 50-06:59:27 | 00:03:00 | 3.9813 | -1300.6 | 65
68952 | 50-07:00:27 | 00:04:00 | 3.9689 | -1300.2 | 86.7
68953 | 50-07:01:27 | 00:05:00 | 3.9571 | -1300.6 | 108.4
68954 | 50-07:02:27 | 00:06:00 | 3.9459 | -1299.9 | 130
68955 | 50-07:03:27 | 00:07:00 | 3.9338 | -1300.6 | 151.7
68956 | 50-07:04:27 | 00:08:00 | 3.9233 | -1300.2 | 173.4
68957 | 50-07:05:27 | 00:09:00 | 3.9118 | -1300.2 | 195
68958 | 50-07:06:27 | 00:10:00 | 3.9016 | -1299.9 | 216.7
68959 | 50-07:07:27 | 00:11:00 | 3.8907 | -1300.4 | 238.4
68960 | 50-07:08:27 | 00:12:00 | 3.8805 | -1300.6 | 260.1
68961 | 50-07:09:27 | 00:13:00 | 3.8697 | -1300.6 | 281.7
68962 | 50-07:10:27 | 00:14:00 | 3.8604 | -1299.9 | 303.4
68963 | 50-07:11:27 | 00:15:00 | 3.8514 | -1300.6 | 325.1
68964 | 50-07:12:27 | 00:16:00 | 3.8421 | -1300.6 | 346.8
68965 | 50-07:13:27 | 00:17:00 | 3.8331 | -1300.6 | 368.4
68966 | 50-07:14:27 | 00:18:00 | 3.8247 | -1300.6 | 390.1
68967 | 50-07:15:27 | 00:19:00 | 3.8176 | -1299.9 | 411.8
68968 | 50-07:16:27 | 00:20:00 | 3.8095 | -1300.6 | 433.4
68969 | 50-07:17:27 | 00:21:00 | 3.8015 | -1300.2 | 455.1
68970 | 50-07:18:27 | 00:22:00 | 3.7946 | -1300.6 | 476.8
68971 | 50-07:19:27 | 00:23:00 | 3.786 | -1299.9 | 498.5
68972 | 50-07:20:27 | 00:24:00 | 3.7788 | -1300.6 | 520.1
68973 | 50-07:21:27 | 00:25:00 | 3.7702 | -1300.6 | 541.8
68974 | 50-07:22:27 | 00:26:00 | 3.764 | -1300.6 | 563.5
68975 | 50-07:23:27 | 00:27:00 | 3.7571 | -1300.6 | 585.1
68976 | 50-07:24:27 | 00:28:00 | 3.7497 | -1300.6 | 606.8
68977 | 50-07:25:27 | 00:29:00 | 3.7444 | -1300.6 | 628.5
68978 | 50-07:26:27 | 00:30:00 | 3.7364 | -1300.2 | 650.2
68979 | 50-07:27:27 | 00:31:00 | 3.7289 | -1300.6 | 671.8
68980 | 50-07:28:27 | 00:32:00 | 3.724 | -1300.2 | 693.5
68981 | 50-07:29:27 | 00:33:00 | 3.7178 | -1300.6 | 715.2
68982 | 50-07:30:27 | 00:34:00 | 3.7109 | -1300.6 | 736.8
68983 | 50-07:31:27 | 00:35:00 | 3.7054 | -1299.9 | 758.5
68984 | 50-07:32:27 | 00:36:00 | 3.6988 | -1300.6 | 780.2
68985 | 50-07:33:27 | 00:37:00 | 3.6933 | -1300.6 | 801.9
68986 | 50-07:34:27 | 00:38:00 | 3.688 | -1300.2 | 823.5
68987 | 50-07:35:27 | 00:39:00 | 3.683 | -1300.2 | 845.2
68988 | 50-07:36:27 | 00:40:00 | 3.6778 | -1300.6 | 866.9
68989 | 50-07:37:27 | 00:41:00 | 3.6734 | -1300.4 | 888.6
68990 | 50-07:38:27 | 00:42:00 | 3.6678 | -1300.6 | 910.2
68991 | 50-07:39:27 | 00:43:00 | 3.6629 | -1299.9 | 931.9
68992 | 50-07:40:27 | 00:44:00 | 3.6582 | -1300.6 | 953.6
68993 | 50-07:41:27 | 00:45:00 | 3.6542 | -1300.6 | 975.3
68994 | 50-07:42:27 | 00:46:00 | 3.6499 | -1300.2 | 996.9
68995 | 50-07:43:27 | 00:47:00 | 3.6461 | -1300.2 | 1018.6
68996 | 50-07:44:27 | 00:48:00 | 3.6424 | -1300.6 | 1040.3
68997 | 50-07:45:27 | 00:49:00 | 3.6378 | -1300.6 | 1061.9
68998 | 50-07:46:27 | 00:50:00 | 3.6334 | -1300.6 | 1083.6
68999 | 50-07:47:27 | 00:51:00 | 3.6294 | -1300.2 | 1105.3
69000 | 50-07:48:27 | 00:52:00 | 3.6257 | -1300.2 | 1127
69001 | 50-07:49:27 | 00:53:00 | 3.6226 | -1300.2 | 1148.6
69002 | 50-07:50:27 | 00:54:00 | 3.6176 | -1300.6 | 1170.3
69003 | 50-07:51:27 | 00:55:00 | 3.6145 | -1300.2 | 1192
69004 | 50-07:52:27 | 00:56:00 | 3.6099 | -1300.2 | 1213.7
69005 | 50-07:53:27 | 00:57:00 | 3.6058 | -1300.6 | 1235.3
69006 | 50-07:54:27 | 00:58:00 | 3.6006 | -1300.6 | 1257
69007 | 50-07:55:27 | 00:59:00 | 3.5959 | -1300.2 | 1278.7
69008 | 50-07:56:27 | 01:00:00 | 3.591 | -1299.9 | 1300.4
69009 | 50-07:57:27 | 01:01:00 | 3.5844 | -1300.2 | 1322
69010 | 50-07:58:27 | 01:02:00 | 3.5792 | -1300.2 | 1343.7
69011 | 50-07:59:27 | 01:03:00 | 3.573 | -1300.6 | 1365.4
69012 | 50-08:00:27 | 01:04:00 | 3.5671 | -1300.6 | 1387.1
69013 | 50-08:01:27 | 01:05:00 | 3.5603 | -1300.6 | 1408.7
69014 | 50-08:02:27 | 01:06:00 | 3.5541 | -1300.2 | 1430.4
69015 | 50-08:03:27 | 01:07:00 | 3.5466 | -1300.4 | 1452.1
69016 | 50-08:04:27 | 01:08:00 | 3.5392 | -1300.2 | 1473.8
69017 | 50-08:05:27 | 01:09:00 | 3.5321 | -1300.6 | 1495.4
69018 | 50-08:06:27 | 01:10:00 | 3.5234 | -1300.6 | 1517.1
69019 | 50-08:07:27 | 01:11:00 | 3.515 | -1300.6 | 1538.8
69020 | 50-08:08:27 | 01:12:00 | 3.506 | -1300.6 | 1560.5
69021 | 50-08:09:27 | 01:13:00 | 3.4964 | -1300.6 | 1582.1
69022 | 50-08:10:27 | 01:14:00 | 3.4865 | -1300.4 | 1603.8
69023 | 50-08:11:27 | 01:15:00 | 3.4759 | -1300.2 | 1625.5
69024 | 50-08:12:27 | 01:16:00 | 3.466 | -1300.6 | 1647.1
69025 | 50-08:13:27 | 01:17:00 | 3.4567 | -1300.2 | 1668.8
69026 | 50-08:14:27 | 01:18:00 | 3.4462 | -1300.2 | 1690.5
69027 | 50-08:15:27 | 01:19:00 | 3.435 | -1300.2 | 1712.2
69028 | 50-08:16:27 | 01:20:00 | 3.4232 | -1300.6 | 1733.8
69029 | 50-08:17:27 | 01:21:00 | 3.4124 | -1300.4 | 1755.5
69030 | 50-08:18:27 | 01:22:00 | 3.4025 | -1300.4 | 1777.2
69031 | 50-08:19:27 | 01:23:00 | 3.3901 | -1300.2 | 1798.9
69032 | 50-08:20:27 | 01:24:00 | 3.3783 | -1300.6 | 1820.5
69033 | 50-08:21:27 | 01:25:00 | 3.3643 | -1300.2 | 1842.2
69034 | 50-08:22:27 | 01:26:00 | 3.351 | -1300.6 | 1863.9
69035 | 50-08:23:27 | 01:27:00 | 3.3352 | -1300.6 | 1885.6
69036 | 50-08:24:27 | 01:28:00 | 3.32 | -1300.6 | 1907.2
69037 | 50-08:25:27 | 01:29:00 | 3.3008 | -1300.6 | 1928.9
69038 | 50-08:26:27 | 01:30:00 | 3.2809 | -1300.2 | 1950.6
69039 | 50-08:27:27 | 01:31:00 | 3.258 | -1299.9 | 1972.2
69040 | 50-08:28:27 | 01:32:00 | 3.2323 | -1300.4 | 1993.9
69041 | 50-08:29:27 | 01:33:00 | 3.2013 | -1300.6 | 2015.6
69042 | 50-08:30:27 | 01:34:00 | 3.1631 | -1300.6 | 2037.3
69043 | 50-08:31:27 | 01:35:00 | 3.1213 | -1300.6 | 2058.9
69044 | 50-08:32:27 | 01:36:00 | 3.0714 | -1300.2 | 2080.6
69045 | 50-08:33:27 | 01:37:00 | 3.0122 | -1300.8 | 2102.3
69046 | 50-08:34:27 | 01:38:00 | 2.9325 | -1300.4 | 2124
69047 | 50-08:35:27 | 01:39:00 | 2.8336 | -1300.6 | 2145.6
69048 | 50-08:36:11 | 01:39:44 | 2.7496 | -1300.6 | 2161.5
过程序号 | 过程模式 | 过程时间 | 容量/mAh | 比容量/mAh/g | 能量/mWh | 电容/F | 比能量/Wh/kg | 中值电压/V
1296 | 静置 | 00:15:00 | 0 | 0 | 0 | 0 | 0 | 3.4363
记录序号 | 测试时间 | 步骤时间 | 电压/V | 电流/mA | 容量/mAh
69049 | 50-08:36:11 | 00:00:00 | 3.1386 | 0 | 2161.5
69050 | 50-08:39:11 | 00:03:00 | 3.3913 | 0 | 2161.5
69051 | 50-08:42:11 | 00:06:00 | 3.4363 | 0 | 2161.5
69052 | 50-08:45:11 | 00:09:00 | 3.457 | 0 | 2161.5
69053 | 50-08:48:11 | 00:12:00 | 3.4685 | 0 | 2161.5
69054 | 50-08:51:11 | 00:15:00 | 3.4759 | 0 | 2161.5
循环序号 | 充电容量/mAh | 放电容量/mAh | 充电比容量/mAh/g | 放电比容量/mAh/g | 效率/% | 充电能量/mWh | 放电能量/mWh | 放电中压/V | 恒流充入容量/mAh | 恒流充入比例/% | 平台容量/mAh | 平台比容量/mAh/g | 平台/% | 平台时间 | 充电电容/F | 放电电容/F | rd/mOhm | 充电比能量/Wh/kg | 放电比能量/Wh/kg | 放电终压/V | 循环保持率/%
260 | 2162.5 | 2161.9 | 0 | 0 | 99.97 | 8714 | 7795 | 3.6337 | 1686.8 | 78.01 | 1253.9 | 0 | 58 | 00:57:51 | 0 | 0 | 91 | 0 | 0 | 2.7489 | 100.02
过程序号 | 过程模式 | 过程时间 | 容量/mAh | 比容量/mAh/g | 能量/mWh | 电容/F | 比能量/Wh/kg | 中值电压/V
1297 | 恒流充电 | 01:17:50 | 1686.8 | 0 | 6717 | 0 | 0 | 3.9884
记录序号 | 测试时间 | 步骤时间 | 电压/V | 电流/mA | 容量/mAh
69055 | 50-08:51:11 | 00:00:00 | 3.6508 | 1300.2 | 0
69056 | 50-08:52:11 | 00:01:00 | 3.6995 | 1300.2 | 21.7
69057 | 50-08:53:11 | 00:02:00 | 3.719 | 1300.2 | 43.3
69058 | 50-08:54:11 | 00:03:00 | 3.7308 | 1300.6 | 65
69059 | 50-08:55:11 | 00:04:00 | 3.7447 | 1300.6 | 86.7
69060 | 50-08:56:11 | 00:05:00 | 3.7602 | 1300.6 | 108.4
69061 | 50-08:57:11 | 00:06:00 | 3.7742 | 1300.4 | 130
69062 | 50-08:58:11 | 00:07:00 | 3.7875 | 1300.2 | 151.7
69063 | 50-08:59:11 | 00:08:00 | 3.8002 | 1299.9 | 173.4
69064 | 50-09:00:11 | 00:09:00 | 3.8148 | 1300.2 | 195.1
69065 | 50-09:01:11 | 00:10:00 | 3.8278 | 1300.6 | 216.7
69066 | 50-09:02:11 | 00:11:00 | 3.8408 | 1299.9 | 238.4
69067 | 50-09:03:11 | 00:12:00 | 3.8529 | 1300.2 | 260.1
69068 | 50-09:04:11 | 00:13:00 | 3.8656 | 1300.6 | 281.7
69069 | 50-09:05:11 | 00:14:00 | 3.8749 | 1300.2 | 303.4
69070 | 50-09:06:11 | 00:15:00 | 3.8849 | 1300.6 | 325.1
69071 | 50-09:07:11 | 00:16:00 | 3.8935 | 1300.6 | 346.8
69072 | 50-09:08:11 | 00:17:00 | 3.9016 | 1300.6 | 368.4
69073 | 50-09:09:11 | 00:18:00 | 3.9072 | 1299.9 | 390.1
69074 | 50-09:10:11 | 00:19:00 | 3.9137 | 1300.6 | 411.8
69075 | 50-09:11:11 | 00:20:00 | 3.9205 | 1300.6 | 433.5
69076 | 50-09:12:11 | 00:21:00 | 3.9239 | 1300.6 | 455.1
69077 | 50-09:13:11 | 00:22:00 | 3.9276 | 1300.6 | 476.8
69078 | 50-09:14:11 | 00:23:00 | 3.9323 | 1300.6 | 498.5
69079 | 50-09:15:11 | 00:24:00 | 3.936 | 1300.6 | 520.1
69080 | 50-09:16:11 | 00:25:00 | 3.9407 | 1300.6 | 541.8
69081 | 50-09:17:11 | 00:26:00 | 3.945 | 1300.2 | 563.5
69082 | 50-09:18:11 | 00:27:00 | 3.9475 | 1299.9 | 585.2
69083 | 50-09:19:11 | 00:28:00 | 3.9515 | 1300.2 | 606.8
69084 | 50-09:20:11 | 00:29:00 | 3.9552 | 1300.6 | 628.5
69085 | 50-09:21:11 | 00:30:00 | 3.959 | 1300.6 | 650.2
69086 | 50-09:22:11 | 00:31:00 | 3.9624 | 1300.6 | 671.9
69087 | 50-09:23:11 | 00:32:00 | 3.9664 | 1300.2 | 693.5
69088 | 50-09:24:11 | 00:33:00 | 3.9692 | 1299.9 | 715.2
69089 | 50-09:25:11 | 00:34:00 | 3.972 | 1299.9 | 736.9
69090 | 50-09:26:11 | 00:35:00 | 3.9751 | 1300.2 | 758.5
69091 | 50-09:27:11 | 00:36:00 | 3.9785 | 1300.6 | 780.2
69092 | 50-09:28:11 | 00:37:00 | 3.9816 | 1300.6 | 801.9
69093 | 50-09:29:11 | 00:38:00 | 3.985 | 1300.2 | 823.6
69094 | 50-09:30:11 | 00:39:00 | 3.9887 | 1300.6 | 845.2
69095 | 50-09:31:11 | 00:40:00 | 3.9927 | 1300.6 | 866.9
69096 | 50-09:32:11 | 00:41:00 | 3.9958 | 1300.6 | 888.6
69097 | 50-09:33:11 | 00:42:00 | 3.9996 | 1299.9 | 910.3
69098 | 50-09:34:11 | 00:43:00 | 4.0017 | 1300.6 | 931.9
69099 | 50-09:35:11 | 00:44:00 | 4.0061 | 1300.6 | 953.6
69100 | 50-09:36:11 | 00:45:00 | 4.0104 | 1300.6 | 975.3
69101 | 50-09:37:11 | 00:46:00 | 4.0141 | 1300.6 | 997
69102 | 50-09:38:11 | 00:47:00 | 4.0179 | 1299.9 | 1018.6
69103 | 50-09:39:11 | 00:48:00 | 4.0219 | 1300.6 | 1040.3
69104 | 50-09:40:11 | 00:49:00 | 4.0265 | 1300.2 | 1062
69105 | 50-09:41:11 | 00:50:00 | 4.0306 | 1300.6 | 1083.6
69106 | 50-09:42:11 | 00:51:00 | 4.0355 | 1300.4 | 1105.3
69107 | 50-09:43:11 | 00:52:00 | 4.0399 | 1299.9 | 1127
69108 | 50-09:44:11 | 00:53:00 | 4.0439 | 1299.9 | 1148.7
69109 | 50-09:45:11 | 00:54:00 | 4.0479 | 1300.6 | 1170.3
69110 | 50-09:46:11 | 00:55:00 | 4.0541 | 1300.2 | 1192
69111 | 50-09:47:11 | 00:56:00 | 4.0585 | 1300.6 | 1213.7
69112 | 50-09:48:11 | 00:57:00 | 4.0631 | 1299.9 | 1235.3
69113 | 50-09:49:11 | 00:58:00 | 4.0672 | 1300.6 | 1257
69114 | 50-09:50:11 | 00:59:00 | 4.0721 | 1300.6 | 1278.7
69115 | 50-09:51:11 | 01:00:00 | 4.0774 | 1300.6 | 1300.4
69116 | 50-09:52:11 | 01:01:00 | 4.0839 | 1299.9 | 1322
69117 | 50-09:53:11 | 01:02:00 | 4.0901 | 1300.4 | 1343.7
69118 | 50-09:54:11 | 01:03:00 | 4.0963 | 1300.6 | 1365.4
69119 | 50-09:55:11 | 01:04:00 | 4.1013 | 1299.9 | 1387
69120 | 50-09:56:11 | 01:05:00 | 4.1065 | 1299.9 | 1408.7
69121 | 50-09:57:11 | 01:06:00 | 4.1124 | 1300.6 | 1430.4
69122 | 50-09:58:11 | 01:07:00 | 4.1189 | 1299.9 | 1452
69123 | 50-09:59:11 | 01:08:00 | 4.1257 | 1300.2 | 1473.7
69124 | 50-10:00:11 | 01:09:00 | 4.1319 | 1300.6 | 1495.4
69125 | 50-10:01:11 | 01:10:00 | 4.1388 | 1299.9 | 1517.1
69126 | 50-10:02:11 | 01:11:00 | 4.1471 | 1300.2 | 1538.7
69127 | 50-10:03:11 | 01:12:00 | 4.1543 | 1300.6 | 1560.4
69128 | 50-10:04:11 | 01:13:00 | 4.1623 | 1300.2 | 1582.1
69129 | 50-10:05:11 | 01:14:00 | 4.1691 | 1300.4 | 1603.7
69130 | 50-10:06:11 | 01:15:00 | 4.1772 | 1300.6 | 1625.4
69131 | 50-10:07:11 | 01:16:00 | 4.1862 | 1299.9 | 1647.1
69132 | 50-10:08:11 | 01:17:00 | 4.1936 | 1299.9 | 1668.8
69133 | 50-10:09:01 | 01:17:50 | 4.2001 | 1300.2 | 1686.8
过程序号 | 过程模式 | 过程时间 | 容量/mAh | 比容量/mAh/g | 能量/mWh | 电容/F | 比能量/Wh/kg | 中值电压/V
1298 | 恒压充电 | 01:02:41 | 475.6 | 0 | 1997 | 0 | 0 | 4.1997
记录序号 | 测试时间 | 步骤时间 | 电压/V | 电流/mA | 容量/mAh
69134 | 50-10:09:01 | 00:00:00 | 4.1995 | 1271.8 | 1686.8
69135 | 50-10:10:01 | 00:01:00 | 4.1998 | 1215.4 | 1707.7
69136 | 50-10:11:01 | 00:02:00 | 4.1995 | 1158.7 | 1727.4
69137 | 50-10:12:01 | 00:03:00 | 4.1995 | 1107.3 | 1746.3
69138 | 50-10:13:01 | 00:04:00 | 4.1992 | 1059 | 1764.4
69139 | 50-10:14:01 | 00:05:00 | 4.1995 | 1013 | 1781.6
69140 | 50-10:15:01 | 00:06:00 | 4.1995 | 968.9 | 1798.2
69141 | 50-10:16:01 | 00:07:00 | 4.1995 | 926.9 | 1813.9
69142 | 50-10:17:01 | 00:08:00 | 4.1995 | 888.8 | 1829.1
69143 | 50-10:18:01 | 00:09:00 | 4.1995 | 851.7 | 1843.5
69144 | 50-10:19:01 | 00:10:00 | 4.1995 | 813.1 | 1857.4
69145 | 50-10:20:01 | 00:11:00 | 4.1998 | 778.8 | 1870.7
69146 | 50-10:21:01 | 00:12:00 | 4.1995 | 746.8 | 1883.4
69147 | 50-10:22:01 | 00:13:00 | 4.1998 | 713.7 | 1895.5
69148 | 50-10:23:01 | 00:14:00 | 4.1992 | 685.6 | 1907.2
69149 | 50-10:24:01 | 00:15:00 | 4.1998 | 657.2 | 1918.4
69150 | 50-10:25:01 | 00:16:00 | 4.1995 | 631 | 1929.1
69151 | 50-10:26:01 | 00:17:00 | 4.1995 | 605.5 | 1939.4
69152 | 50-10:27:01 | 00:18:00 | 4.1998 | 580 | 1949.2
69153 | 50-10:28:01 | 00:19:00 | 4.1995 | 556.4 | 1958.7
69154 | 50-10:29:01 | 00:20:00 | 4.1998 | 533.7 | 1967.8
69155 | 50-10:30:01 | 00:21:00 | 4.1995 | 512.5 | 1976.5
69156 | 50-10:31:01 | 00:22:00 | 4.1995 | 492.9 | 1984.9
69157 | 50-10:32:01 | 00:23:00 | 4.1998 | 473.4 | 1993
69158 | 50-10:33:01 | 00:24:00 | 4.1995 | 455.9 | 2000.7
69159 | 50-10:34:01 | 00:25:00 | 4.1998 | 438.6 | 2008.1
69160 | 50-10:35:01 | 00:26:00 | 4.1998 | 421.1 | 2015.3
69161 | 50-10:36:01 | 00:27:00 | 4.1998 | 405.7 | 2022.2
69162 | 50-10:37:01 | 00:28:00 | 4.1995 | 391.7 | 2028.8
69163 | 50-10:38:01 | 00:29:00 | 4.1998 | 376.7 | 2035.2
69164 | 50-10:39:01 | 00:30:00 | 4.1998 | 362.4 | 2041.4
69165 | 50-10:40:01 | 00:31:00 | 4.1998 | 350.1 | 2047.3
69166 | 50-10:41:01 | 00:32:00 | 4.1995 | 338.5 | 2053.1
69167 | 50-10:42:01 | 00:33:00 | 4.1995 | 326.1 | 2058.6
69168 | 50-10:43:01 | 00:34:00 | 4.1998 | 315.3 | 2063.9
69169 | 50-10:44:01 | 00:35:00 | 4.1998 | 303.6 | 2069.1
69170 | 50-10:45:01 | 00:36:00 | 4.1998 | 294.3 | 2074.1
69171 | 50-10:46:01 | 00:37:00 | 4.1998 | 283.9 | 2078.9
69172 | 50-10:47:01 | 00:38:00 | 4.1995 | 275.1 | 2083.5
69173 | 50-10:48:01 | 00:39:00 | 4.1998 | 265.1 | 2088
69174 | 50-10:49:01 | 00:40:00 | 4.1995 | 257.3 | 2092.4
69175 | 50-10:50:01 | 00:41:00 | 4.1995 | 249.1 | 2096.6
69176 | 50-10:51:01 | 00:42:00 | 4.1995 | 240.9 | 2100.7
69177 | 50-10:52:01 | 00:43:00 | 4.1998 | 233.6 | 2104.7
69178 | 50-10:53:01 | 00:44:00 | 4.1998 | 225.4 | 2108.5
69179 | 50-10:54:01 | 00:45:00 | 4.1998 | 219.7 | 2112.2
69180 | 50-10:55:01 | 00:46:00 | 4.1998 | 213.4 | 2115.8
69181 | 50-10:56:01 | 00:47:00 | 4.1998 | 205.7 | 2119.3
69182 | 50-10:57:01 | 00:48:00 | 4.1998 | 199.2 | 2122.7
69183 | 50-10:58:01 | 00:49:00 | 4.1998 | 194.2 | 2126
69184 | 50-10:59:01 | 00:50:00 | 4.1998 | 188.8 | 2129.2
69185 | 50-11:00:01 | 00:51:00 | 4.1998 | 182.7 | 2132.3
69186 | 50-11:01:01 | 00:52:00 | 4.1998 | 176.9 | 2135.2
69187 | 50-11:02:01 | 00:53:00 | 4.1995 | 172.6 | 2138.2
69188 | 50-11:03:01 | 00:54:00 | 4.1998 | 167.8 | 2141
69189 | 50-11:04:01 | 00:55:00 | 4.1998 | 162 | 2143.7
69190 | 50-11:05:01 | 00:56:00 | 4.1998 | 158.5 | 2146.4
69191 | 50-11:06:01 | 00:57:00 | 4.1998 | 154.2 | 2149
69192 | 50-11:07:01 | 00:58:00 | 4.1998 | 149 | 2151.5
69193 | 50-11:08:01 | 00:59:00 | 4.1998 | 144.5 | 2154
69194 | 50-11:09:01 | 01:00:00 | 4.1998 | 141.2 | 2156.4
69195 | 50-11:10:01 | 01:01:00 | 4.1998 | 136.7 | 2158.7
69196 | 50-11:11:01 | 01:02:00 | 4.1998 | 133.9 | 2160.9
69197 | 50-11:11:42 | 01:02:41 | 4.1995 | 129.8 | 2162.5
过程序号 | 过程模式 | 过程时间 | 容量/mAh | 比容量/mAh/g | 能量/mWh | 电容/F | 比能量/Wh/kg | 中值电压/V
1299 | 静置 | 00:15:00 | 0 | 0 | 0 | 0 | 0 | 4.1853
记录序号 | 测试时间 | 步骤时间 | 电压/V | 电流/mA | 容量/mAh
69198 | 50-11:11:42 | 00:00:00 | 4.1995 | 0 | 2162.5
69199 | 50-11:14:42 | 00:03:00 | 4.1899 | 0 | 2162.5
69200 | 50-11:17:42 | 00:06:00 | 4.1853 | 0 | 2162.5
69201 | 50-11:20:42 | 00:09:00 | 4.1837 | 0 | 2162.5
69202 | 50-11:23:42 | 00:12:00 | 4.1806 | 0 | 2162.5
69203 | 50-11:26:42 | 00:15:00 | 4.1797 | 0 | 2162.5
过程序号 | 过程模式 | 过程时间 | 容量/mAh | 比容量/mAh/g | 能量/mWh | 电容/F | 比能量/Wh/kg | 中值电压/V
1300 | 恒流放电 | 01:39:45 | 2161.9 | 0 | 7795 | 0 | 0 | 3.6337
记录序号 | 测试时间 | 步骤时间 | 电压/V | 电流/mA | 容量/mAh
69204 | 50-11:26:42 | 00:00:00 | 4.0619 | -1300.6 | 0
69205 | 50-11:27:42 | 00:01:00 | 4.0197 | -1300.6 | 21.7
69206 | 50-11:28:42 | 00:02:00 | 3.9965 | -1300.6 | 43.4
69207 | 50-11:29:42 | 00:03:00 | 3.9807 | -1300.2 | 65
69208 | 50-11:30:42 | 00:04:00 | 3.9667 | -1300.4 | 86.7
69209 | 50-11:31:42 | 00:05:00 | 3.9549 | -1300.2 | 108.4
69210 | 50-11:32:42 | 00:06:00 | 3.9441 | -1300.2 | 130
69211 | 50-11:33:42 | 00:07:00 | 3.9317 | -1300.6 | 151.7
69212 | 50-11:34:42 | 00:08:00 | 3.9218 | -1300.6 | 173.4
69213 | 50-11:35:42 | 00:09:00 | 3.9094 | -1300.2 | 195.1
69214 | 50-11:36:42 | 00:10:00 | 3.8979 | -1300.6 | 216.7
69215 | 50-11:37:42 | 00:11:00 | 3.8883 | -1300.2 | 238.4
69216 | 50-11:38:42 | 00:12:00 | 3.8771 | -1300.6 | 260.1
69217 | 50-11:39:42 | 00:13:00 | 3.8669 | -1300.6 | 281.8
69218 | 50-11:40:42 | 00:14:00 | 3.8585 | -1300.2 | 303.4
69219 | 50-11:41:42 | 00:15:00 | 3.8492 | -1300.4 | 325.1
69220 | 50-11:42:42 | 00:16:00 | 3.8405 | -1300.4 | 346.8
69221 | 50-11:43:42 | 00:17:00 | 3.8309 | -1299.9 | 368.5
69222 | 50-11:44:42 | 00:18:00 | 3.8238 | -1300.6 | 390.1
69223 | 50-11:45:42 | 00:19:00 | 3.816 | -1300.6 | 411.8
69224 | 50-11:46:42 | 00:20:00 | 3.8077 | -1300.6 | 433.5
69225 | 50-11:47:42 | 00:21:00 | 3.7996 | -1300.4 | 455.1
69226 | 50-11:48:42 | 00:22:00 | 3.7928 | -1300.6 | 476.8
69227 | 50-11:49:42 | 00:23:00 | 3.785 | -1300.6 | 498.5
69228 | 50-11:50:42 | 00:24:00 | 3.777 | -1300.2 | 520.2
69229 | 50-11:51:42 | 00:25:00 | 3.7698 | -1300.4 | 541.8
69230 | 50-11:52:42 | 00:26:00 | 3.7627 | -1300.6 | 563.5
69231 | 50-11:53:42 | 00:27:00 | 3.7559 | -1300.6 | 585.2
69232 | 50-11:54:42 | 00:28:00 | 3.7497 | -1300.6 | 606.9
69233 | 50-11:55:42 | 00:29:00 | 3.7413 | -1300.6 | 628.5
69234 | 50-11:56:42 | 00:30:00 | 3.7351 | -1300.6 | 650.2
69235 | 50-11:57:42 | 00:31:00 | 3.7283 | -1300.6 | 671.9
69236 | 50-11:58:42 | 00:32:00 | 3.7233 | -1300.2 | 693.6
69237 | 50-11:59:42 | 00:33:00 | 3.7159 | -1300.6 | 715.2
69238 | 50-12:00:42 | 00:34:00 | 3.7091 | -1300.2 | 736.9
69239 | 50-12:01:42 | 00:35:00 | 3.7041 | -1300.6 | 758.6
69240 | 50-12:02:42 | 00:36:00 | 3.6985 | -1300.6 | 780.2
69241 | 50-12:03:42 | 00:37:00 | 3.693 | -1300.6 | 801.9
69242 | 50-12:04:42 | 00:38:00 | 3.6874 | -1300.2 | 823.6
69243 | 50-12:05:42 | 00:39:00 | 3.6821 | -1300.2 | 845.3
69244 | 50-12:06:42 | 00:40:00 | 3.6765 | -1300.6 | 866.9
69245 | 50-12:07:42 | 00:41:00 | 3.6722 | -1300.6 | 888.6
69246 | 50-12:08:42 | 00:42:00 | 3.6672 | -1300.2 | 910.3
69247 | 50-12:09:42 | 00:43:00 | 3.6616 | -1299.9 | 932
69248 | 50-12:10:42 | 00:44:00 | 3.657 | -1300.2 | 953.6
69249 | 50-12:11:42 | 00:45:00 | 3.6523 | -1300.2 | 975.3
69250 | 50-12:12:42 | 00:46:00 | 3.6489 | -1300.6 | 997
69251 | 50-12:13:42 | 00:47:00 | 3.644 | -1299.9 | 1018.6
69252 | 50-12:14:42 | 00:48:00 | 3.6409 | -1300.2 | 1040.3
69253 | 50-12:15:42 | 00:49:00 | 3.6378 | -1300.6 | 1062
69254 | 50-12:16:42 | 00:50:00 | 3.6331 | -1300.6 | 1083.7
69255 | 50-12:17:42 | 00:51:00 | 3.6291 | -1300.6 | 1105.3
69256 | 50-12:18:42 | 00:52:00 | 3.6251 | -1300.4 | 1127
69257 | 50-12:19:42 | 00:53:00 | 3.6223 | -1299.9 | 1148.7
69258 | 50-12:20:42 | 00:54:00 | 3.6176 | -1300.2 | 1170.4
69259 | 50-12:21:42 | 00:55:00 | 3.6133 | -1300.6 | 1192
69260 | 50-12:22:42 | 00:56:00 | 3.6086 | -1300.6 | 1213.7
69261 | 50-12:23:42 | 00:57:00 | 3.604 | -1300.2 | 1235.4
69262 | 50-12:24:42 | 00:58:00 | 3.5993 | -1300.2 | 1257
69263 | 50-12:25:42 | 00:59:00 | 3.5941 | -1300.2 | 1278.7
69264 | 50-12:26:42 | 01:00:00 | 3.5897 | -1300.6 | 1300.4
69265 | 50-12:27:42 | 01:01:00 | 3.5835 | -1300.2 | 1322.1
69266 | 50-12:28:42 | 01:02:00 | 3.5786 | -1300.2 | 1343.7
69267 | 50-12:29:42 | 01:03:00 | 3.5724 | -1300.6 | 1365.4
69268 | 50-12:30:42 | 01:04:00 | 3.5671 | -1300.2 | 1387.1
69269 | 50-12:31:42 | 01:05:00 | 3.5593 | -1300.6 | 1408.8
69270 | 50-12:32:42 | 01:06:00 | 3.5522 | -1300.2 | 1430.4
69271 | 50-12:33:42 | 01:07:00 | 3.5469 | -1300.6 | 1452.1
69272 | 50-12:34:42 | 01:08:00 | 3.5386 | -1299.9 | 1473.8
69273 | 50-12:35:42 | 01:09:00 | 3.5311 | -1300.6 | 1495.4
69274 | 50-12:36:42 | 01:10:00 | 3.5224 | -1300.6 | 1517.1
69275 | 50-12:37:42 | 01:11:00 | 3.5141 | -1300.2 | 1538.8
69276 | 50-12:38:42 | 01:12:00 | 3.5057 | -1300.2 | 1560.5
69277 | 50-12:39:42 | 01:13:00 | 3.4961 | -1300.6 | 1582.1
69278 | 50-12:40:42 | 01:14:00 | 3.4862 | -1299.9 | 1603.8
69279 | 50-12:41:42 | 01:15:00 | 3.4763 | -1300.6 | 1625.5
69280 | 50-12:42:42 | 01:16:00 | 3.4663 | -1299.9 | 1647.2
69281 | 50-12:43:42 | 01:17:00 | 3.4567 | -1299.9 | 1668.8
69282 | 50-12:44:42 | 01:18:00 | 3.4462 | -1299.9 | 1690.5
69283 | 50-12:45:42 | 01:19:00 | 3.435 | -1299.9 | 1712.2
69284 | 50-12:46:42 | 01:20:00 | 3.4248 | -1299.9 | 1733.8
69285 | 50-12:47:42 | 01:21:00 | 3.4142 | -1299.9 | 1755.5
69286 | 50-12:48:42 | 01:22:00 | 3.4031 | -1300.2 | 1777.2
69287 | 50-12:49:42 | 01:23:00 | 3.391 | -1299.9 | 1798.9
69288 | 50-12:50:42 | 01:24:00 | 3.3786 | -1300.6 | 1820.5
69289 | 50-12:51:42 | 01:25:00 | 3.3662 | -1300.2 | 1842.2
69290 | 50-12:52:42 | 01:26:00 | 3.3519 | -1300.2 | 1863.9
69291 | 50-12:53:42 | 01:27:00 | 3.3374 | -1300.4 | 1885.5
69292 | 50-12:54:42 | 01:28:00 | 3.3206 | -1300.4 | 1907.2
69293 | 50-12:55:42 | 01:29:00 | 3.3039 | -1300.2 | 1928.9
69294 | 50-12:56:42 | 01:30:00 | 3.2834 | -1300.6 | 1950.6
69295 | 50-12:57:42 | 01:31:00 | 3.2605 | -1300.2 | 1972.2
69296 | 50-12:58:42 | 01:32:00 | 3.2347 | -1300.2 | 1993.9
69297 | 50-12:59:42 | 01:33:00 | 3.2031 | -1300.2 | 2015.6
69298 | 50-13:00:42 | 01:34:00 | 3.1662 | -1300.4 | 2037.3
69299 | 50-13:01:42 | 01:35:00 | 3.1238 | -1300.2 | 2058.9
69300 | 50-13:02:42 | 01:36:00 | 3.0726 | -1300.6 | 2080.6
69301 | 50-13:03:42 | 01:37:00 | 3.0131 | -1300.4 | 2102.3
69302 | 50-13:04:42 | 01:38:00 | 2.9365 | -1300.4 | 2123.9
69303 | 50-13:05:42 | 01:39:00 | 2.8364 | -1299.9 | 2145.6
69304 | 50-13:06:27 | 01:39:45 | 2.7489 | -1300.2 | 2161.9
过程序号 | 过程模式 | 过程时间 | 容量/mAh | 比容量/mAh/g | 能量/mWh | 电容/F | 比能量/Wh/kg | 中值电压/V
1301 | 静置 | 00:15:00 | 0 | 0 | 0 | 0 | 0 | 3.4353
记录序号 | 测试时间 | 步骤时间 | 电压/V | 电流/mA | 容量/mAh
69305 | 50-13:06:27 | 00:00:00 | 3.1275 | 0 | 2161.9
69306 | 50-13:09:27 | 00:03:00 | 3.3898 | 0 | 2161.9
69307 | 50-13:12:27 | 00:06:00 | 3.4353 | 0 | 2161.9
69308 | 50-13:15:27 | 00:09:00 | 3.4561 | 0 | 2161.9
69309 | 50-13:18:27 | 00:12:00 | 3.467 | 0 | 2161.9
69310 | 50-13:21:27 | 00:15:00 | 3.4753 | 0 | 2161.9
循环序号 | 充电容量/mAh | 放电容量/mAh | 充电比容量/mAh/g | 放电比容量/mAh/g | 效率/% | 充电能量/mWh | 放电能量/mWh | 放电中压/V | 恒流充入容量/mAh | 恒流充入比例/% | 平台容量/mAh | 平台比容量/mAh/g | 平台/% | 平台时间 | 充电电容/F | 放电电容/F | rd/mOhm | 充电比能量/Wh/kg | 放电比能量/Wh/kg | 放电终压/V | 循环保持率/%
261 | 2161.6 | 2158.3 | 0 | 0 | 99.85 | 8713 | 7782 | 3.6341 | 1680.3 | 77.74 | 1264 | 0 | 58.57 | 00:58:19 | 0 | 0 | 89 | 0 | 0 | 2.7486 | 99.83
过程序号 | 过程模式 | 过程时间 | 容量/mAh | 比容量/mAh/g | 能量/mWh | 电容/F | 比能量/Wh/kg | 中值电压/V
1302 | 恒流充电 | 01:17:32 | 1680.3 | 0 | 6692 | 0 | 0 | 3.9906
记录序号 | 测试时间 | 步骤时间 | 电压/V | 电流/mA | 容量/mAh
69311 | 50-13:21:27 | 00:00:00 | 3.6412 | 1300.4 | 0
69312 | 50-13:22:27 | 00:01:00 | 3.6957 | 1300.6 | 21.7
69313 | 50-13:23:27 | 00:02:00 | 3.7143 | 1299.9 | 43.3
69314 | 50-13:24:27 | 00:03:00 | 3.728 | 1300.6 | 65
69315 | 50-13:25:27 | 00:04:00 | 3.7422 | 1300.6 | 86.7
69316 | 50-13:26:27 | 00:05:00 | 3.7562 | 1300.6 | 108.4
69317 | 50-13:27:27 | 00:06:00 | 3.7695 | 1300.4 | 130
69318 | 50-13:28:27 | 00:07:00 | 3.7844 | 1299.9 | 151.7
69319 | 50-13:29:27 | 00:08:00 | 3.7981 | 1299.9 | 173.4
69320 | 50-13:30:27 | 00:09:00 | 3.8114 | 1299.9 | 195
69321 | 50-13:31:27 | 00:10:00 | 3.8247 | 1299.9 | 216.7
69322 | 50-13:32:27 | 00:11:00 | 3.838 | 1299.9 | 238.4
69323 | 50-13:33:27 | 00:12:00 | 3.8511 | 1300.6 | 260
69324 | 50-13:34:27 | 00:13:00 | 3.8628 | 1299.9 | 281.7
69325 | 50-13:35:27 | 00:14:00 | 3.8734 | 1300.2 | 303.4
69326 | 50-13:36:27 | 00:15:00 | 3.8833 | 1299.9 | 325
69327 | 50-13:37:27 | 00:16:00 | 3.892 | 1299.9 | 346.7
69328 | 50-13:38:27 | 00:17:00 | 3.9004 | 1300.6 | 368.4
69329 | 50-13:39:27 | 00:18:00 | 3.9066 | 1300.6 | 390.1
69330 | 50-13:40:27 | 00:19:00 | 3.9125 | 1300.2 | 411.7
69331 | 50-13:41:27 | 00:20:00 | 3.919 | 1300.4 | 433.4
69332 | 50-13:42:27 | 00:21:00 | 3.9227 | 1300.2 | 455.1
69333 | 50-13:43:27 | 00:22:00 | 3.9276 | 1300.6 | 476.7
69334 | 50-13:44:27 | 00:23:00 | 3.9317 | 1300.2 | 498.4
69335 | 50-13:45:27 | 00:24:00 | 3.9366 | 1300.2 | 520.1
69336 | 50-13:46:27 | 00:25:00 | 3.9413 | 1299.9 | 541.8
69337 | 50-13:47:27 | 00:26:00 | 3.9459 | 1300.2 | 563.4
69338 | 50-13:48:27 | 00:27:00 | 3.9493 | 1299.9 | 585.1
69339 | 50-13:49:27 | 00:28:00 | 3.9524 | 1300.2 | 606.8
69340 | 50-13:50:27 | 00:29:00 | 3.9574 | 1300.2 | 628.4
69341 | 50-13:51:27 | 00:30:00 | 3.9605 | 1300.6 | 650.1
69342 | 50-13:52:27 | 00:31:00 | 3.9639 | 1300.2 | 671.8
69343 | 50-13:53:27 | 00:32:00 | 3.967 | 1300.2 | 693.5
69344 | 50-13:54:27 | 00:33:00 | 3.9717 | 1300.6 | 715.1
69345 | 50-13:55:27 | 00:34:00 | 3.9745 | 1300.6 | 736.8
69346 | 50-13:56:27 | 00:35:00 | 3.9776 | 1300.6 | 758.5
69347 | 50-13:57:27 | 00:36:00 | 3.981 | 1300.2 | 780.2
69348 | 50-13:58:27 | 00:37:00 | 3.9853 | 1300.6 | 801.8
69349 | 50-13:59:27 | 00:38:00 | 3.9878 | 1300.6 | 823.5
69350 | 50-14:00:27 | 00:39:00 | 3.9915 | 1300.6 | 845.2
69351 | 50-14:01:27 | 00:40:00 | 3.9952 | 1299.9 | 866.9
69352 | 50-14:02:27 | 00:41:00 | 3.998 | 1300.6 | 888.5
69353 | 50-14:03:27 | 00:42:00 | 4.0011 | 1300.6 | 910.2
69354 | 50-14:04:27 | 00:43:00 | 4.0051 | 1300.6 | 931.9
69355 | 50-14:05:27 | 00:44:00 | 4.0101 | 1300.6 | 953.5
69356 | 50-14:06:27 | 00:45:00 | 4.0132 | 1300.6 | 975.2
69357 | 50-14:07:27 | 00:46:00 | 4.0169 | 1300.2 | 996.9
69358 | 50-14:08:27 | 00:47:00 | 4.0219 | 1300.6 | 1018.6
69359 | 50-14:09:27 | 00:48:00 | 4.0265 | 1300.2 | 1040.2
69360 | 50-14:10:27 | 00:49:00 | 4.0296 | 1300.6 | 1061.9
69361 | 50-14:11:27 | 00:50:00 | 4.0343 | 1300.2 | 1083.6
69362 | 50-14:12:27 | 00:51:00 | 4.0377 | 1300.2 | 1105.3
69363 | 50-14:13:27 | 00:52:00 | 4.042 | 1300.2 | 1126.9
69364 | 50-14:14:27 | 00:53:00 | 4.047 | 1300.6 | 1148.6
69365 | 50-14:15:27 | 00:54:00 | 4.0526 | 1300.6 | 1170.3
69366 | 50-14:16:27 | 00:55:00 | 4.0572 | 1300.6 | 1192
69367 | 50-14:17:27 | 00:56:00 | 4.0622 | 1300.2 | 1213.6
69368 | 50-14:18:27 | 00:57:00 | 4.0659 | 1300.6 | 1235.3
69369 | 50-14:19:27 | 00:58:00 | 4.0718 | 1300.6 | 1257
69370 | 50-14:20:27 | 00:59:00 | 4.0771 | 1300.6 | 1278.7
69371 | 50-14:21:27 | 01:00:00 | 4.0817 | 1300.6 | 1300.3
69372 | 50-14:22:27 | 01:01:00 | 4.087 | 1300.2 | 1322
69373 | 50-14:23:27 | 01:02:00 | 4.0932 | 1300.6 | 1343.7
69374 | 50-14:24:27 | 01:03:00 | 4.0985 | 1300.6 | 1365.3
69375 | 50-14:25:27 | 01:04:00 | 4.1053 | 1300.6 | 1387
69376 | 50-14:26:27 | 01:05:00 | 4.1118 | 1300.2 | 1408.7
69377 | 50-14:27:27 | 01:06:00 | 4.1168 | 1300.2 | 1430.4
69378 | 50-14:28:27 | 01:07:00 | 4.123 | 1300.6 | 1452
69379 | 50-14:29:27 | 01:08:00 | 4.1292 | 1300.6 | 1473.7
69380 | 50-14:30:27 | 01:09:00 | 4.1366 | 1300.2 | 1495.4
69381 | 50-14:31:27 | 01:10:00 | 4.1431 | 1300.6 | 1517.1
69382 | 50-14:32:27 | 01:11:00 | 4.1484 | 1300.2 | 1538.7
69383 | 50-14:33:27 | 01:12:00 | 4.1571 | 1300.6 | 1560.4
69384 | 50-14:34:27 | 01:13:00 | 4.1639 | 1300.6 | 1582.1
69385 | 50-14:35:27 | 01:14:00 | 4.1732 | 1300.6 | 1603.8
69386 | 50-14:36:27 | 01:15:00 | 4.18 | 1300.2 | 1625.4
69387 | 50-14:37:27 | 01:16:00 | 4.1881 | 1300.2 | 1647.1
69388 | 50-14:38:27 | 01:17:00 | 4.1961 | 1300.2 | 1668.8
69389 | 50-14:38:59 | 01:17:32 | 4.2001 | 1300.2 | 1680.3
过程序号 | 过程模式 | 过程时间 | 容量/mAh | 比容量/mAh/g | 能量/mWh | 电容/F | 比能量/Wh/kg | 中值电压/V
1303 | 恒压充电 | 01:04:29 | 481.3 | 0 | 2021 | 0 | 0 | 4.1998
记录序号 | 测试时间 | 步骤时间 | 电压/V | 电流/mA | 容量/mAh
69390 | 50-14:38:59 | 00:00:00 | 4.1995 | 1275.5 | 1680.3
69391 | 50-14:39:59 | 00:01:00 | 4.1998 | 1220.1 | 1701.2
69392 | 50-14:40:59 | 00:02:00 | 4.1995 | 1161.3 | 1721
69393 | 50-14:41:59 | 00:03:00 | 4.1995 | 1108.1 | 1739.9
69394 | 50-14:42:59 | 00:04:00 | 4.1995 | 1058.2 | 1757.9
69395 | 50-14:43:59 | 00:05:00 | 4.1998 | 1012.1 | 1775.2
69396 | 50-14:44:59 | 00:06:00 | 4.1995 | 967.4 | 1791.7
69397 | 50-14:45:59 | 00:07:00 | 4.1998 | 925.6 | 1807.4
69398 | 50-14:46:59 | 00:08:00 | 4.1998 | 885.6 | 1822.5
69399 | 50-14:47:59 | 00:09:00 | 4.1995 | 847.7 | 1836.9
69400 | 50-14:48:59 | 00:10:00 | 4.1995 | 811.6 | 1850.7
69401 | 50-14:49:59 | 00:11:00 | 4.1998 | 774.9 | 1863.9
69402 | 50-14:50:59 | 00:12:00 | 4.1998 | 742.9 | 1876.6
69403 | 50-14:51:59 | 00:13:00 | 4.1998 | 711.1 | 1888.7
69404 | 50-14:52:59 | 00:14:00 | 4.1998 | 682.3 | 1900.3
69405 | 50-14:53:59 | 00:15:00 | 4.1995 | 654.4 | 1911.5
69406 | 50-14:54:59 | 00:16:00 | 4.1998 | 627.6 | 1922.1
69407 | 50-14:55:59 | 00:17:00 | 4.1998 | 601.2 | 1932.4
69408 | 50-14:56:59 | 00:18:00 | 4.1995 | 577 | 1942.2
69409 | 50-14:57:59 | 00:19:00 | 4.1998 | 554.5 | 1951.6
69410 | 50-14:58:59 | 00:20:00 | 4.1998 | 534 | 1960.7
69411 | 50-14:59:59 | 00:21:00 | 4.1998 | 512.5 | 1969.4
69412 | 50-15:00:59 | 00:22:00 | 4.1998 | 492.4 | 1977.7
69413 | 50-15:01:59 | 00:23:00 | 4.1998 | 473.8 | 1985.8
69414 | 50-15:02:59 | 00:24:00 | 4.1998 | 455.4 | 1993.5
69415 | 50-15:03:59 | 00:25:00 | 4.1998 | 438.1 | 2000.9
69416 | 50-15:04:59 | 00:26:00 | 4.1995 | 422.2 | 2008.1
69417 | 50-15:05:59 | 00:27:00 | 4.1995 | 405.7 | 2015
69418 | 50-15:06:59 | 00:28:00 | 4.1995 | 391.6 | 2021.7
69419 | 50-15:07:59 | 00:29:00 | 4.1995 | 378 | 2028.1
69420 | 50-15:08:59 | 00:30:00 | 4.1998 | 364 | 2034.3
69421 | 50-15:09:59 | 00:31:00 | 4.1998 | 351.9 | 2040.2
69422 | 50-15:10:59 | 00:32:00 | 4.1998 | 339.7 | 2046
69423 | 50-15:11:59 | 00:33:00 | 4.1995 | 328.9 | 2051.5
69424 | 50-15:12:59 | 00:34:00 | 4.1998 | 316.6 | 2056.9
69425 | 50-15:13:59 | 00:35:00 | 4.1998 | 307.1 | 2062.1
69426 | 50-15:14:59 | 00:36:00 | 4.1998 | 296.9 | 2067.2
69427 | 50-15:15:59 | 00:37:00 | 4.1998 | 287.2 | 2072
69428 | 50-15:16:59 | 00:38:00 | 4.1998 | 278.8 | 2076.7
69429 | 50-15:17:59 | 00:39:00 | 4.1998 | 270.1 | 2081.3
69430 | 50-15:18:59 | 00:40:00 | 4.1998 | 261 | 2085.7
69431 | 50-15:19:59 | 00:41:00 | 4.2001 | 253 | 2090
69432 | 50-15:20:59 | 00:42:00 | 4.1998 | 245.2 | 2094.2
69433 | 50-15:21:59 | 00:43:00 | 4.1998 | 237.4 | 2098.2
69434 | 50-15:22:59 | 00:44:00 | 4.1998 | 230.5 | 2102.1
69435 | 50-15:23:59 | 00:45:00 | 4.1998 | 224.1 | 2105.9
69436 | 50-15:24:59 | 00:46:00 | 4.1998 | 217.3 | 2109.6
69437 | 50-15:25:59 | 00:47:00 | 4.1998 | 210.9 | 2113.1
69438 | 50-15:26:59 | 00:48:00 | 4.1998 | 205 | 2116.6
69439 | 50-15:27:59 | 00:49:00 | 4.1998 | 198.5 | 2119.9
69440 | 50-15:28:59 | 00:50:00 | 4.1998 | 193.3 | 2123.2
69441 | 50-15:29:59 | 00:51:00 | 4.1998 | 188.2 | 2126.4
69442 | 50-15:30:59 | 00:52:00 | 4.1995 | 182.8 | 2129.5
69443 | 50-15:31:59 | 00:53:00 | 4.1995 | 176.7 | 2132.5
69444 | 50-15:32:59 | 00:54:00 | 4.1998 | 172.1 | 2135.4
69445 | 50-15:33:59 | 00:55:00 | 4.1995 | 168.2 | 2138.2
69446 | 50-15:34:59 | 00:56:00 | 4.1998 | 163.5 | 2141
69447 | 50-15:35:59 | 00:57:00 | 4.1998 | 158.3 | 2143.7
69448 | 50-15:36:59 | 00:58:00 | 4.1998 | 155.3 | 2146.3
69449 | 50-15:37:59 | 00:59:00 | 4.2001 | 150.5 | 2148.8
69450 | 50-15:38:59 | 01:00:00 | 4.1998 | 146.2 | 2151.3
69451 | 50-15:39:59 | 01:01:00 | 4.1998 | 142.5 | 2153.7
69452 | 50-15:40:59 | 01:02:00 | 4.1995 | 139 | 2156
69453 | 50-15:41:59 | 01:03:00 | 4.1995 | 136.3 | 2158.3
69454 | 50-15:42:59 | 01:04:00 | 4.1995 | 131.9 | 2160.5
69455 | 50-15:43:28 | 01:04:29 | 4.1995 | 128.5 | 2161.6
过程序号 | 过程模式 | 过程时间 | 容量/mAh | 比容量/mAh/g | 能量/mWh | 电容/F | 比能量/Wh/kg | 中值电压/V
1304 | 静置 | 00:15:00 | 0 | 0 | 0 | 0 | 0 | 4.1856
记录序号 | 测试时间 | 步骤时间 | 电压/V | 电流/mA | 容量/mAh
69456 | 50-15:43:28 | 00:00:00 | 4.1998 | 0 | 2161.6
69457 | 50-15:46:28 | 00:03:00 | 4.1896 | 0 | 2161.6
69458 | 50-15:49:28 | 00:06:00 | 4.1856 | 0 | 2161.6
69459 | 50-15:52:28 | 00:09:00 | 4.1831 | 0 | 2161.6
69460 | 50-15:55:28 | 00:12:00 | 4.1803 | 0 | 2161.6
69461 | 50-15:58:28 | 00:15:00 | 4.1788 | 0 | 2161.6
过程序号 | 过程模式 | 过程时间 | 容量/mAh | 比容量/mAh/g | 能量/mWh | 电容/F | 比能量/Wh/kg | 中值电压/V
1305 | 恒流放电 | 01:39:35 | 2158.3 | 0 | 7782 | 0 | 0 | 3.6341
记录序号 | 测试时间 | 步骤时间 | 电压/V | 电流/mA | 容量/mAh
69462 | 50-15:58:28 | 00:00:00 | 4.0628 | -1300.6 | 0
69463 | 50-15:59:28 | 00:01:00 | 4.02 | -1300.6 | 21.7
69464 | 50-16:00:28 | 00:02:00 | 3.9965 | -1300.4 | 43.3
69465 | 50-16:01:28 | 00:03:00 | 3.9803 | -1300.2 | 65
69466 | 50-16:02:28 | 00:04:00 | 3.9661 | -1300.2 | 86.7
69467 | 50-16:03:28 | 00:05:00 | 3.9534 | -1300.2 | 108.4
69468 | 50-16:04:28 | 00:06:00 | 3.9425 | -1300.2 | 130
69469 | 50-16:05:28 | 00:07:00 | 3.9311 | -1300.6 | 151.7
69470 | 50-16:06:28 | 00:08:00 | 3.9211 | -1300.2 | 173.4
69471 | 50-16:07:28 | 00:09:00 | 3.9081 | -1300.4 | 195.1
69472 | 50-16:08:28 | 00:10:00 | 3.8973 | -1300.6 | 216.7
69473 | 50-16:09:28 | 00:11:00 | 3.887 | -1300.2 | 238.4
69474 | 50-16:10:28 | 00:12:00 | 3.8759 | -1299.9 | 260.1
69475 | 50-16:11:28 | 00:13:00 | 3.8663 | -1300.6 | 281.8
69476 | 50-16:12:28 | 00:14:00 | 3.857 | -1300.6 | 303.4
69477 | 50-16:13:28 | 00:15:00 | 3.848 | -1300.6 | 325.1
69478 | 50-16:14:28 | 00:16:00 | 3.8384 | -1300.2 | 346.8
69479 | 50-16:15:28 | 00:17:00 | 3.8306 | -1300.2 | 368.4
69480 | 50-16:16:28 | 00:18:00 | 3.8232 | -1300.2 | 390.1
69481 | 50-16:17:28 | 00:19:00 | 3.8154 | -1300.2 | 411.8
69482 | 50-16:18:28 | 00:20:00 | 3.8058 | -1300.2 | 433.5
69483 | 50-16:19:28 | 00:21:00 | 3.7993 | -1300.6 | 455.1
69484 | 50-16:20:28 | 00:22:00 | 3.7909 | -1300.4 | 476.8
69485 | 50-16:21:28 | 00:23:00 | 3.7841 | -1300.6 | 498.5
69486 | 50-16:22:28 | 00:24:00 | 3.7764 | -1300.2 | 520.1
69487 | 50-16:23:28 | 00:25:00 | 3.7689 | -1300.2 | 541.8
69488 | 50-16:24:28 | 00:26:00 | 3.7624 | -1300.6 | 563.5
69489 | 50-16:25:28 | 00:27:00 | 3.7556 | -1300.6 | 585.2
69490 | 50-16:26:28 | 00:28:00 | 3.7491 | -1299.9 | 606.8
69491 | 50-16:27:28 | 00:29:00 | 3.7416 | -1300.2 | 628.5
69492 | 50-16:28:28 | 00:30:00 | 3.7348 | -1300.2 | 650.2
69493 | 50-16:29:28 | 00:31:00 | 3.728 | -1300.2 | 671.8
69494 | 50-16:30:28 | 00:32:00 | 3.723 | -1300.2 | 693.5
69495 | 50-16:31:28 | 00:33:00 | 3.7156 | -1300.6 | 715.2
69496 | 50-16:32:28 | 00:34:00 | 3.7088 | -1300.6 | 736.9
69497 | 50-16:33:28 | 00:35:00 | 3.7038 | -1300.6 | 758.5
69498 | 50-16:34:28 | 00:36:00 | 3.6985 | -1300.2 | 780.2
69499 | 50-16:35:28 | 00:37:00 | 3.6933 | -1300.6 | 801.9
69500 | 50-16:36:28 | 00:38:00 | 3.6874 | -1300.2 | 823.6
69501 | 50-16:37:28 | 00:39:00 | 3.6821 | -1299.9 | 845.2
69502 | 50-16:38:28 | 00:40:00 | 3.6778 | -1299.9 | 866.9
69503 | 50-16:39:28 | 00:41:00 | 3.6722 | -1300.6 | 888.6
69504 | 50-16:40:28 | 00:42:00 | 3.6672 | -1299.9 | 910.2
69505 | 50-16:41:28 | 00:43:00 | 3.662 | -1300.6 | 931.9
69506 | 50-16:42:28 | 00:44:00 | 3.6579 | -1299.9 | 953.6
69507 | 50-16:43:28 | 00:45:00 | 3.653 | -1300.2 | 975.3
69508 | 50-16:44:28 | 00:46:00 | 3.6492 | -1300.4 | 996.9
69509 | 50-16:45:28 | 00:47:00 | 3.6461 | -1299.9 | 1018.6
69510 | 50-16:46:28 | 00:48:00 | 3.6418 | -1300.6 | 1040.3
69511 | 50-16:47:28 | 00:49:00 | 3.6378 | -1300.6 | 1061.9
69512 | 50-16:48:28 | 00:50:00 | 3.6331 | -1300.2 | 1083.6
69513 | 50-16:49:28 | 00:51:00 | 3.6294 | -1300.6 | 1105.3
69514 | 50-16:50:28 | 00:52:00 | 3.626 | -1299.9 | 1127
69515 | 50-16:51:28 | 00:53:00 | 3.6235 | -1300.2 | 1148.6
69516 | 50-16:52:28 | 00:54:00 | 3.6176 | -1300.6 | 1170.3
69517 | 50-16:53:28 | 00:55:00 | 3.6151 | -1300.6 | 1192
69518 | 50-16:54:28 | 00:56:00 | 3.6108 | -1300.6 | 1213.7
69519 | 50-16:55:28 | 00:57:00 | 3.6065 | -1300.2 | 1235.3
69520 | 50-16:56:28 | 00:58:00 | 3.6015 | -1300.2 | 1257
69521 | 50-16:57:28 | 00:59:00 | 3.5969 | -1300.2 | 1278.7
69522 | 50-16:58:28 | 01:00:00 | 3.5916 | -1300.6 | 1300.3
69523 | 50-16:59:28 | 01:01:00 | 3.5844 | -1300.6 | 1322
69524 | 50-17:00:28 | 01:02:00 | 3.5804 | -1300.4 | 1343.7
69525 | 50-17:01:28 | 01:03:00 | 3.5739 | -1300.6 | 1365.4
69526 | 50-17:02:28 | 01:04:00 | 3.5677 | -1300.6 | 1387
69527 | 50-17:03:28 | 01:05:00 | 3.5606 | -1300.6 | 1408.7
69528 | 50-17:04:28 | 01:06:00 | 3.5553 | -1300.2 | 1430.4
69529 | 50-17:05:28 | 01:07:00 | 3.5476 | -1300.6 | 1452.1
69530 | 50-17:06:28 | 01:08:00 | 3.5398 | -1300.6 | 1473.7
69531 | 50-17:07:28 | 01:09:00 | 3.5317 | -1300.6 | 1495.4
69532 | 50-17:08:28 | 01:10:00 | 3.5237 | -1300.6 | 1517.1
69533 | 50-17:09:28 | 01:11:00 | 3.5156 | -1300.2 | 1538.8
69534 | 50-17:10:28 | 01:12:00 | 3.506 | -1300.4 | 1560.4
69535 | 50-17:11:28 | 01:13:00 | 3.4964 | -1300.6 | 1582.1
69536 | 50-17:12:28 | 01:14:00 | 3.4868 | -1300.2 | 1603.8
69537 | 50-17:13:28 | 01:15:00 | 3.4769 | -1300.2 | 1625.4
69538 | 50-17:14:28 | 01:16:00 | 3.4666 | -1300.6 | 1647.1
69539 | 50-17:15:28 | 01:17:00 | 3.4567 | -1300.6 | 1668.8
69540 | 50-17:16:28 | 01:18:00 | 3.4465 | -1300.6 | 1690.5
69541 | 50-17:17:28 | 01:19:00 | 3.4356 | -1300.6 | 1712.1
69542 | 50-17:18:28 | 01:20:00 | 3.4251 | -1300.6 | 1733.8
69543 | 50-17:19:28 | 01:21:00 | 3.4136 | -1300.6 | 1755.5
69544 | 50-17:20:28 | 01:22:00 | 3.4025 | -1300.6 | 1777.2
69545 | 50-17:21:28 | 01:23:00 | 3.3904 | -1300.2 | 1798.8
69546 | 50-17:22:28 | 01:24:00 | 3.3789 | -1300.6 | 1820.5
69547 | 50-17:23:28 | 01:25:00 | 3.3646 | -1300.6 | 1842.2
69548 | 50-17:24:28 | 01:26:00 | 3.3498 | -1300.6 | 1863.9
69549 | 50-17:25:28 | 01:27:00 | 3.3361 | -1300.6 | 1885.5
69550 | 50-17:26:28 | 01:28:00 | 3.3188 | -1300.6 | 1907.2
69551 | 50-17:27:28 | 01:29:00 | 3.3005 | -1300.6 | 1928.9
69552 | 50-17:28:28 | 01:30:00 | 3.2794 | -1300.6 | 1950.5
69553 | 50-17:29:28 | 01:31:00 | 3.2543 | -1300.6 | 1972.2
69554 | 50-17:30:28 | 01:32:00 | 3.2282 | -1300.6 | 1993.9
69555 | 50-17:31:28 | 01:33:00 | 3.1963 | -1300.6 | 2015.6
69556 | 50-17:32:28 | 01:34:00 | 3.1579 | -1300.2 | 2037.2
69557 | 50-17:33:28 | 01:35:00 | 3.1132 | -1300.6 | 2058.9
69558 | 50-17:34:28 | 01:36:00 | 3.0608 | -1300.6 | 2080.6
69559 | 50-17:35:28 | 01:37:00 | 2.9994 | -1300.6 | 2102.3
69560 | 50-17:36:28 | 01:38:00 | 2.9185 | -1300.6 | 2123.9
69561 | 50-17:37:28 | 01:39:00 | 2.8159 | -1299.9 | 2145.6
69562 | 50-17:38:03 | 01:39:35 | 2.7486 | -1300.2 | 2158.3
过程序号 | 过程模式 | 过程时间 | 容量/mAh | 比容量/mAh/g | 能量/mWh | 电容/F | 比能量/Wh/kg | 中值电压/V
1306 | 静置 | 00:15:00 | 0 | 0 | 0 | 0 | 0 | 3.4363
记录序号 | 测试时间 | 步骤时间 | 电压/V | 电流/mA | 容量/mAh
69563 | 50-17:38:03 | 00:00:00 | 3.1284 | 0 | 2158.3
69564 | 50-17:41:03 | 00:03:00 | 3.3901 | 0 | 2158.3
69565 | 50-17:44:03 | 00:06:00 | 3.4363 | 0 | 2158.3
69566 | 50-17:47:03 | 00:09:00 | 3.457 | 0 | 2158.3
69567 | 50-17:50:03 | 00:12:00 | 3.4679 | 0 | 2158.3
69568 | 50-17:53:03 | 00:15:00 | 3.4759 | 0 | 2158.3
循环序号 | 充电容量/mAh | 放电容量/mAh | 充电比容量/mAh/g | 放电比容量/mAh/g | 效率/% | 充电能量/mWh | 放电能量/mWh | 放电中压/V | 恒流充入容量/mAh | 恒流充入比例/% | 平台容量/mAh | 平台比容量/mAh/g | 平台/% | 平台时间 | 充电电容/F | 放电电容/F | rd/mOhm | 充电比能量/Wh/kg | 放电比能量/Wh/kg | 放电终压/V | 循环保持率/%
262 | 2159.2 | 2157.2 | 0 | 0 | 99.91 | 8707 | 7777 | 3.634 | 1671.8 | 77.43 | 1248.8 | 0 | 57.89 | 00:57:36 | 0 | 0 | 89 | 0 | 0 | 2.7496 | 99.95
过程序号 | 过程模式 | 过程时间 | 容量/mAh | 比容量/mAh/g | 能量/mWh | 电容/F | 比能量/Wh/kg | 中值电压/V
1307 | 恒流充电 | 01:17:08 | 1671.8 | 0 | 6660 | 0 | 0 | 3.9922
记录序号 | 测试时间 | 步骤时间 | 电压/V | 电流/mA | 容量/mAh
69569 | 50-17:53:03 | 00:00:00 | 3.6474 | 1300.6 | 0
69570 | 50-17:54:03 | 00:01:00 | 3.6995 | 1300.2 | 21.7
69571 | 50-17:55:03 | 00:02:00 | 3.719 | 1300.2 | 43.3
69572 | 50-17:56:03 | 00:03:00 | 3.7305 | 1300.6 | 65
69573 | 50-17:57:03 | 00:04:00 | 3.7447 | 1300.6 | 86.7
69574 | 50-17:58:03 | 00:05:00 | 3.7602 | 1300.2 | 108.4
69575 | 50-17:59:03 | 00:06:00 | 3.7742 | 1300.6 | 130
69576 | 50-18:00:03 | 00:07:00 | 3.7872 | 1300.6 | 151.7
69577 | 50-18:01:03 | 00:08:00 | 3.8012 | 1300.2 | 173.4
69578 | 50-18:02:03 | 00:09:00 | 3.8157 | 1300.2 | 195.1
69579 | 50-18:03:03 | 00:10:00 | 3.8303 | 1300.2 | 216.7
69580 | 50-18:04:03 | 00:11:00 | 3.8424 | 1300.6 | 238.4
69581 | 50-18:05:03 | 00:12:00 | 3.8548 | 1300.6 | 260.1
69582 | 50-18:06:03 | 00:13:00 | 3.8663 | 1300.6 | 281.8
69583 | 50-18:07:03 | 00:14:00 | 3.8768 | 1300.2 | 303.4
69584 | 50-18:08:03 | 00:15:00 | 3.8876 | 1300.6 | 325.1
69585 | 50-18:09:03 | 00:16:00 | 3.8963 | 1300.6 | 346.8
69586 | 50-18:10:03 | 00:17:00 | 3.9041 | 1300.6 | 368.5
69587 | 50-18:11:03 | 00:18:00 | 3.91 | 1300.2 | 390.1
69588 | 50-18:12:03 | 00:19:00 | 3.9165 | 1300.2 | 411.8
69589 | 50-18:13:03 | 00:20:00 | 3.9218 | 1300.6 | 433.5
69590 | 50-18:14:03 | 00:21:00 | 3.9264 | 1300.6 | 455.1
69591 | 50-18:15:03 | 00:22:00 | 3.9317 | 1300.2 | 476.8
69592 | 50-18:16:03 | 00:23:00 | 3.9354 | 1300.2 | 498.5
69593 | 50-18:17:03 | 00:24:00 | 3.94 | 1300.2 | 520.2
69594 | 50-18:18:03 | 00:25:00 | 3.9447 | 1300.4 | 541.8
69595 | 50-18:19:03 | 00:26:00 | 3.9475 | 1300.6 | 563.5
69596 | 50-18:20:03 | 00:27:00 | 3.9521 | 1300.4 | 585.2
69597 | 50-18:21:03 | 00:28:00 | 3.9559 | 1300.2 | 606.9
69598 | 50-18:22:03 | 00:29:00 | 3.9596 | 1300.6 | 628.5
69599 | 50-18:23:03 | 00:30:00 | 3.9627 | 1300.6 | 650.2
69600 | 50-18:24:03 | 00:31:00 | 3.9664 | 1300.2 | 671.9
69601 | 50-18:25:03 | 00:32:00 | 3.9695 | 1300.2 | 693.6
69602 | 50-18:26:03 | 00:33:00 | 3.972 | 1300.2 | 715.2
69603 | 50-18:27:03 | 00:34:00 | 3.9763 | 1300.6 | 736.9
69604 | 50-18:28:03 | 00:35:00 | 3.9791 | 1300.6 | 758.6
69605 | 50-18:29:03 | 00:36:00 | 3.9822 | 1300.6 | 780.3
69606 | 50-18:30:03 | 00:37:00 | 3.9862 | 1300.2 | 801.9
69607 | 50-18:31:03 | 00:38:00 | 3.9906 | 1300.2 | 823.6
69608 | 50-18:32:03 | 00:39:00 | 3.9934 | 1300.6 | 845.3
69609 | 50-18:33:03 | 00:40:00 | 3.9965 | 1300.6 | 866.9
69610 | 50-18:34:03 | 00:41:00 | 4.0005 | 1300.2 | 888.6
69611 | 50-18:35:03 | 00:42:00 | 4.0033 | 1300.6 | 910.3
69612 | 50-18:36:03 | 00:43:00 | 4.0076 | 1300.6 | 932
69613 | 50-18:37:03 | 00:44:00 | 4.0117 | 1300.2 | 953.6
69614 | 50-18:38:03 | 00:45:00 | 4.0154 | 1300.2 | 975.3
69615 | 50-18:39:03 | 00:46:00 | 4.0188 | 1300.6 | 997
69616 | 50-18:40:03 | 00:47:00 | 4.0234 | 1300.2 | 1018.7
69617 | 50-18:41:03 | 00:48:00 | 4.0278 | 1300.4 | 1040.3
69618 | 50-18:42:03 | 00:49:00 | 4.0318 | 1300.2 | 1062
69619 | 50-18:43:03 | 00:50:00 | 4.0368 | 1300.6 | 1083.7
69620 | 50-18:44:03 | 00:51:00 | 4.0408 | 1300.2 | 1105.4
69621 | 50-18:45:03 | 00:52:00 | 4.0458 | 1300.6 | 1127
69622 | 50-18:46:03 | 00:53:00 | 4.0498 | 1300.6 | 1148.7
69623 | 50-18:47:03 | 00:54:00 | 4.0547 | 1300.6 | 1170.4
69624 | 50-18:48:03 | 00:55:00 | 4.0591 | 1300.6 | 1192.1
69625 | 50-18:49:03 | 00:56:00 | 4.0637 | 1300.6 | 1213.7
69626 | 50-18:50:03 | 00:57:00 | 4.0684 | 1300.2 | 1235.4
69627 | 50-18:51:03 | 00:58:00 | 4.0734 | 1300.2 | 1257.1
69628 | 50-18:52:03 | 00:59:00 | 4.0786 | 1300.2 | 1278.8
69629 | 50-18:53:03 | 01:00:00 | 4.0851 | 1300.2 | 1300.4
69630 | 50-18:54:03 | 01:01:00 | 4.091 | 1300.2 | 1322.1
69631 | 50-18:55:03 | 01:02:00 | 4.0972 | 1300.6 | 1343.8
69632 | 50-18:56:03 | 01:03:00 | 4.1025 | 1300.2 | 1365.4
69633 | 50-18:57:03 | 01:04:00 | 4.1078 | 1300.6 | 1387.1
69634 | 50-18:58:03 | 01:05:00 | 4.1137 | 1300.2 | 1408.8
69635 | 50-18:59:03 | 01:06:00 | 4.1202 | 1300.6 | 1430.5
69636 | 50-19:00:03 | 01:07:00 | 4.1261 | 1300.6 | 1452.1
69637 | 50-19:01:03 | 01:08:00 | 4.1326 | 1300.6 | 1473.8
69638 | 50-19:02:03 | 01:09:00 | 4.1385 | 1300.2 | 1495.5
69639 | 50-19:03:03 | 01:10:00 | 4.1447 | 1300.6 | 1517.2
69640 | 50-19:04:03 | 01:11:00 | 4.153 | 1300.6 | 1538.8
69641 | 50-19:05:03 | 01:12:00 | 4.1592 | 1300.4 | 1560.5
69642 | 50-19:06:03 | 01:13:00 | 4.1673 | 1300.2 | 1582.2
69643 | 50-19:07:03 | 01:14:00 | 4.1738 | 1300.6 | 1603.9
69644 | 50-19:08:03 | 01:15:00 | 4.1828 | 1300.6 | 1625.5
69645 | 50-19:09:03 | 01:16:00 | 4.1899 | 1300.6 | 1647.2
69646 | 50-19:10:03 | 01:17:00 | 4.1995 | 1300.6 | 1668.9
69647 | 50-19:10:11 | 01:17:08 | 4.2001 | 1300.6 | 1671.8
过程序号 | 过程模式 | 过程时间 | 容量/mAh | 比容量/mAh/g | 能量/mWh | 电容/F | 比能量/Wh/kg | 中值电压/V
1308 | 恒压充电 | 01:05:26 | 487.4 | 0 | 2047 | 0 | 0 | 4.1998
记录序号 | 测试时间 | 步骤时间 | 电压/V | 电流/mA | 容量/mAh
69648 | 50-19:10:11 | 00:00:00 | 4.1995 | 1279.8 | 1671.8
69649 | 50-19:11:11 | 00:01:00 | 4.1998 | 1219.5 | 1692.7
69650 | 50-19:12:11 | 00:02:00 | 4.1998 | 1162.6 | 1712.5
69651 | 50-19:13:11 | 00:03:00 | 4.1998 | 1111.6 | 1731.5
69652 | 50-19:14:11 | 00:04:00 | 4.1998 | 1063.1 | 1749.6
69653 | 50-19:15:11 | 00:05:00 | 4.1998 | 1017.3 | 1766.9
69654 | 50-19:16:11 | 00:06:00 | 4.1998 | 972.7 | 1783.4
69655 | 50-19:17:11 | 00:07:00 | 4.1998 | 928.8 | 1799.3
69656 | 50-19:18:11 | 00:08:00 | 4.1998 | 889.7 | 1814.4
69657 | 50-19:19:11 | 00:09:00 | 4.1998 | 851.7 | 1828.9
69658 | 50-19:20:11 | 00:10:00 | 4.1998 | 814 | 1842.8
69659 | 50-19:21:11 | 00:11:00 | 4.1998 | 779 | 1856
69660 | 50-19:22:11 | 00:12:00 | 4.1998 | 746.5 | 1868.8
69661 | 50-19:23:11 | 00:13:00 | 4.1998 | 715.6 | 1880.9
69662 | 50-19:24:11 | 00:14:00 | 4.1998 | 685.6 | 1892.6
69663 | 50-19:25:11 | 00:15:00 | 4.1998 | 657.7 | 1903.8
69664 | 50-19:26:11 | 00:16:00 | 4.1998 | 632.6 | 1914.6
69665 | 50-19:27:11 | 00:17:00 | 4.1995 | 606.2 | 1924.9
69666 | 50-19:28:11 | 00:18:00 | 4.1998 | 581.7 | 1934.8
69667 | 50-19:29:11 | 00:19:00 | 4.1995 | 559.9 | 1944.3
69668 | 50-19:30:11 | 00:20:00 | 4.1995 | 537 | 1953.4
69669 | 50-19:31:11 | 00:21:00 | 4.1998 | 517.1 | 1962.2
69670 | 50-19:32:11 | 00:22:00 | 4.1995 | 495.7 | 1970.6
69671 | 50-19:33:11 | 00:23:00 | 4.1995 | 478.1 | 1978.7
69672 | 50-19:34:11 | 00:24:00 | 4.1998 | 459.4 | 1986.5
69673 | 50-19:35:11 | 00:25:00 | 4.1995 | 442.7 | 1994
69674 | 50-19:36:11 | 00:26:00 | 4.1995 | 426.5 | 2001.3
69675 | 50-19:37:11 | 00:27:00 | 4.1995 | 410.3 | 2008.3
69676 | 50-19:38:11 | 00:28:00 | 4.1995 | 396.4 | 2015
69677 | 50-19:39:11 | 00:29:00 | 4.1995 | 382.1 | 2021.5
69678 | 50-19:40:11 | 00:30:00 | 4.1998 | 367.9 | 2027.7
69679 | 50-19:41:11 | 00:31:00 | 4.1995 | 356.6 | 2033.8
69680 | 50-19:42:11 | 00:32:00 | 4.1995 | 343.4 | 2039.6
69681 | 50-19:43:11 | 00:33:00 | 4.1995 | 333 | 2045.2
69682 | 50-19:44:11 | 00:34:00 | 4.1998 | 321.4 | 2050.7
69683 | 50-19:45:11 | 00:35:00 | 4.1998 | 309.5 | 2055.9
69684 | 50-19:46:11 | 00:36:00 | 4.1998 | 299.3 | 2061
69685 | 50-19:47:11 | 00:37:00 | 4.1998 | 290.9 | 2066
69686 | 50-19:48:11 | 00:38:00 | 4.1998 | 282 | 2070.7
69687 | 50-19:49:11 | 00:39:00 | 4.1998 | 274.2 | 2075.3
69688 | 50-19:50:11 | 00:40:00 | 4.1998 | 265.1 | 2079.8
69689 | 50-19:51:11 | 00:41:00 | 4.1998 | 256.3 | 2084.2
69690 | 50-19:52:11 | 00:42:00 | 4.1998 | 249.3 | 2088.4
69691 | 50-19:53:11 | 00:43:00 | 4.1998 | 242 | 2092.5
69692 | 50-19:54:11 | 00:44:00 | 4.1998 | 234.4 | 2096.4
69693 | 50-19:55:11 | 00:45:00 | 4.1998 | 227.3 | 2100.3
69694 | 50-19:56:11 | 00:46:00 | 4.1998 | 221.2 | 2104
69695 | 50-19:57:11 | 00:47:00 | 4.1998 | 214.8 | 2107.6
69696 | 50-19:58:11 | 00:48:00 | 4.1998 | 208.5 | 2111.2
69697 | 50-19:59:11 | 00:49:00 | 4.1998 | 202.9 | 2114.6
69698 | 50-20:00:11 | 00:50:00 | 4.1995 | 196.8 | 2117.9
69699 | 50-20:01:11 | 00:51:00 | 4.2001 | 191.8 | 2121.1
69700 | 50-20:02:11 | 00:52:00 | 4.1995 | 186.4 | 2124.3
69701 | 50-20:03:11 | 00:53:00 | 4.2001 | 180.4 | 2127.4
69702 | 50-20:04:11 | 00:54:00 | 4.1995 | 176.3 | 2130.3
69703 | 50-20:05:11 | 00:55:00 | 4.1998 | 171.3 | 2133.2
69704 | 50-20:06:11 | 00:56:00 | 4.1995 | 165.7 | 2136
69705 | 50-20:07:11 | 00:57:00 | 4.1998 | 161.6 | 2138.8
69706 | 50-20:08:11 | 00:58:00 | 4.1995 | 158.3 | 2141.4
69707 | 50-20:09:11 | 00:59:00 | 4.1998 | 154.2 | 2144
69708 | 50-20:10:11 | 01:00:00 | 4.1998 | 149.6 | 2146.6
69709 | 50-20:11:11 | 01:01:00 | 4.1998 | 146.2 | 2149
69710 | 50-20:12:11 | 01:02:00 | 4.1998 | 142.3 | 2151.4
69711 | 50-20:13:11 | 01:03:00 | 4.1995 | 138.6 | 2153.8
69712 | 50-20:14:11 | 01:04:00 | 4.1998 | 134.9 | 2156
69713 | 50-20:15:11 | 01:05:00 | 4.1998 | 130.6 | 2158.3
69714 | 50-20:15:37 | 01:05:26 | 4.1998 | 129.8 | 2159.2
过程序号 | 过程模式 | 过程时间 | 容量/mAh | 比容量/mAh/g | 能量/mWh | 电容/F | 比能量/Wh/kg | 中值电压/V
1309 | 静置 | 00:15:00 | 0 | 0 | 0 | 0 | 0 | 4.1853
记录序号 | 测试时间 | 步骤时间 | 电压/V | 电流/mA | 容量/mAh
69715 | 50-20:15:37 | 00:00:00 | 4.2001 | 0 | 2159.2
69716 | 50-20:18:37 | 00:03:00 | 4.1896 | 0 | 2159.2
69717 | 50-20:21:37 | 00:06:00 | 4.1853 | 0 | 2159.2
69718 | 50-20:24:37 | 00:09:00 | 4.1834 | 0 | 2159.2
69719 | 50-20:27:37 | 00:12:00 | 4.1803 | 0 | 2159.2
69720 | 50-20:30:37 | 00:15:00 | 4.1791 | 0 | 2159.2
过程序号 | 过程模式 | 过程时间 | 容量/mAh | 比容量/mAh/g | 能量/mWh | 电容/F | 比能量/Wh/kg | 中值电压/V
1310 | 恒流放电 | 01:39:32 | 2157.2 | 0 | 7777 | 0 | 0 | 3.634
记录序号 | 测试时间 | 步骤时间 | 电压/V | 电流/mA | 容量/mAh
69721 | 50-20:30:37 | 00:00:00 | 4.0628 | -1300.2 | 0
69722 | 50-20:31:37 | 00:01:00 | 4.02 | -1300.6 | 21.7
69723 | 50-20:32:37 | 00:02:00 | 3.9965 | -1300.6 | 43.3
69724 | 50-20:33:37 | 00:03:00 | 3.9807 | -1300.6 | 65
69725 | 50-20:34:37 | 00:04:00 | 3.9667 | -1300.4 | 86.7
69726 | 50-20:35:37 | 00:05:00 | 3.954 | -1300.2 | 108.4
69727 | 50-20:36:37 | 00:06:00 | 3.9431 | -1300.2 | 130
69728 | 50-20:37:37 | 00:07:00 | 3.9314 | -1300.2 | 151.7
69729 | 50-20:38:37 | 00:08:00 | 3.9221 | -1300.2 | 173.4
69730 | 50-20:39:37 | 00:09:00 | 3.9084 | -1300.6 | 195.1
69731 | 50-20:40:37 | 00:10:00 | 3.8976 | -1300.4 | 216.7
69732 | 50-20:41:37 | 00:11:00 | 3.8876 | -1300.6 | 238.4
69733 | 50-20:42:37 | 00:12:00 | 3.8765 | -1300.2 | 260.1
69734 | 50-20:43:37 | 00:13:00 | 3.8666 | -1300.6 | 281.8
69735 | 50-20:44:37 | 00:14:00 | 3.8579 | -1300.6 | 303.4
69736 | 50-20:45:37 | 00:15:00 | 3.8492 | -1300.6 | 325.1
69737 | 50-20:46:37 | 00:16:00 | 3.8393 | -1300.6 | 346.8
69738 | 50-20:47:37 | 00:17:00 | 3.8309 | -1300.6 | 368.5
69739 | 50-20:48:37 | 00:18:00 | 3.8235 | -1300.6 | 390.1
69740 | 50-20:49:37 | 00:19:00 | 3.8157 | -1300.6 | 411.8
69741 | 50-20:50:37 | 00:20:00 | 3.8067 | -1300.6 | 433.5
69742 | 50-20:51:37 | 00:21:00 | 3.7993 | -1300.6 | 455.2
69743 | 50-20:52:37 | 00:22:00 | 3.7912 | -1300.6 | 476.8
69744 | 50-20:53:37 | 00:23:00 | 3.785 | -1300.4 | 498.5
69745 | 50-20:54:37 | 00:24:00 | 3.777 | -1300.6 | 520.2
69746 | 50-20:55:37 | 00:25:00 | 3.7698 | -1300.4 | 541.9
69747 | 50-20:56:37 | 00:26:00 | 3.7633 | -1300.4 | 563.5
69748 | 50-20:57:37 | 00:27:00 | 3.7562 | -1300.6 | 585.2
69749 | 50-20:58:37 | 00:28:00 | 3.7497 | -1300.4 | 606.9
69750 | 50-20:59:37 | 00:29:00 | 3.7429 | -1300.6 | 628.6
69751 | 50-21:00:37 | 00:30:00 | 3.7348 | -1300.6 | 650.2
69752 | 50-21:01:37 | 00:31:00 | 3.7283 | -1300.6 | 671.9
69753 | 50-21:02:37 | 00:32:00 | 3.7227 | -1300.6 | 693.6
69754 | 50-21:03:37 | 00:33:00 | 3.7165 | -1300.6 | 715.3
69755 | 50-21:04:37 | 00:34:00 | 3.7094 | -1300.6 | 736.9
69756 | 50-21:05:37 | 00:35:00 | 3.7041 | -1300.2 | 758.6
69757 | 50-21:06:37 | 00:36:00 | 3.6988 | -1300.6 | 780.3
69758 | 50-21:07:37 | 00:37:00 | 3.6926 | -1300.6 | 801.9
69759 | 50-21:08:37 | 00:38:00 | 3.6864 | -1300.6 | 823.6
69760 | 50-21:09:37 | 00:39:00 | 3.6809 | -1300.2 | 845.3
69761 | 50-21:10:37 | 00:40:00 | 3.675 | -1300.2 | 867
69762 | 50-21:11:37 | 00:41:00 | 3.6706 | -1300.6 | 888.6
69763 | 50-21:12:37 | 00:42:00 | 3.6663 | -1300.6 | 910.3
69764 | 50-21:13:37 | 00:43:00 | 3.6607 | -1300.6 | 932
69765 | 50-21:14:37 | 00:44:00 | 3.6573 | -1300.6 | 953.7
69766 | 50-21:15:37 | 00:45:00 | 3.6527 | -1300.6 | 975.3
69767 | 50-21:16:37 | 00:46:00 | 3.6489 | -1300.6 | 997
69768 | 50-21:17:37 | 00:47:00 | 3.6437 | -1300.4 | 1018.7
69769 | 50-21:18:37 | 00:48:00 | 3.6406 | -1300.2 | 1040.4
69770 | 50-21:19:37 | 00:49:00 | 3.6368 | -1300.4 | 1062
69771 | 50-21:20:37 | 00:50:00 | 3.6331 | -1300.4 | 1083.7
69772 | 50-21:21:37 | 00:51:00 | 3.6285 | -1300.6 | 1105.4
69773 | 50-21:22:37 | 00:52:00 | 3.6244 | -1300.6 | 1127.1
69774 | 50-21:23:37 | 00:53:00 | 3.622 | -1300.6 | 1148.7
69775 | 50-21:24:37 | 00:54:00 | 3.6176 | -1300.6 | 1170.4
69776 | 50-21:25:37 | 00:55:00 | 3.6127 | -1300.4 | 1192.1
69777 | 50-21:26:37 | 00:56:00 | 3.6086 | -1300.6 | 1213.8
69778 | 50-21:27:37 | 00:57:00 | 3.6031 | -1300.6 | 1235.4
69779 | 50-21:28:37 | 00:58:00 | 3.5981 | -1300.6 | 1257.1
69780 | 50-21:29:37 | 00:59:00 | 3.5928 | -1300.6 | 1278.8
69781 | 50-21:30:37 | 01:00:00 | 3.5885 | -1300.4 | 1300.5
69782 | 50-21:31:37 | 01:01:00 | 3.5829 | -1300.2 | 1322.1
69783 | 50-21:32:37 | 01:02:00 | 3.5776 | -1300.4 | 1343.8
69784 | 50-21:33:37 | 01:03:00 | 3.5724 | -1300.6 | 1365.5
69785 | 50-21:34:37 | 01:04:00 | 3.5668 | -1300.2 | 1387.1
69786 | 50-21:35:37 | 01:05:00 | 3.5584 | -1299.9 | 1408.8
69787 | 50-21:36:37 | 01:06:00 | 3.5519 | -1300.2 | 1430.5
69788 | 50-21:37:37 | 01:07:00 | 3.5457 | -1300.2 | 1452.2
69789 | 50-21:38:37 | 01:08:00 | 3.5376 | -1299.9 | 1473.8
69790 | 50-21:39:37 | 01:09:00 | 3.5293 | -1300.2 | 1495.5
69791 | 50-21:40:37 | 01:10:00 | 3.5215 | -1299.9 | 1517.2
69792 | 50-21:41:37 | 01:11:00 | 3.5116 | -1299.9 | 1538.8
69793 | 50-21:42:37 | 01:12:00 | 3.5029 | -1300.2 | 1560.5
69794 | 50-21:43:37 | 01:13:00 | 3.4933 | -1300.6 | 1582.2
69795 | 50-21:44:37 | 01:14:00 | 3.4843 | -1299.9 | 1603.9
69796 | 50-21:45:37 | 01:15:00 | 3.4741 | -1300.2 | 1625.5
69797 | 50-21:46:37 | 01:16:00 | 3.4632 | -1300.4 | 1647.2
69798 | 50-21:47:37 | 01:17:00 | 3.4536 | -1300.6 | 1668.9
69799 | 50-21:48:37 | 01:18:00 | 3.4437 | -1300.6 | 1690.5
69800 | 50-21:49:37 | 01:19:00 | 3.4325 | -1300.6 | 1712.2
69801 | 50-21:50:37 | 01:20:00 | 3.4211 | -1299.9 | 1733.9
69802 | 50-21:51:37 | 01:21:00 | 3.4102 | -1300.6 | 1755.6
69803 | 50-21:52:37 | 01:22:00 | 3.3991 | -1300.4 | 1777.2
69804 | 50-21:53:37 | 01:23:00 | 3.3876 | -1300.2 | 1798.9
69805 | 50-21:54:37 | 01:24:00 | 3.3743 | -1299.9 | 1820.6
69806 | 50-21:55:37 | 01:25:00 | 3.3612 | -1300.4 | 1842.2
69807 | 50-21:56:37 | 01:26:00 | 3.347 | -1300.6 | 1863.9
69808 | 50-21:57:37 | 01:27:00 | 3.3321 | -1300.6 | 1885.6
69809 | 50-21:58:37 | 01:28:00 | 3.3154 | -1299.9 | 1907.2
69810 | 50-21:59:37 | 01:29:00 | 3.2974 | -1300.6 | 1928.9
69811 | 50-22:00:37 | 01:30:00 | 3.2769 | -1300.2 | 1950.6
69812 | 50-22:01:37 | 01:31:00 | 3.2527 | -1300.2 | 1972.3
69813 | 50-22:02:37 | 01:32:00 | 3.2248 | -1300.6 | 1993.9
69814 | 50-22:03:37 | 01:33:00 | 3.1932 | -1300.6 | 2015.6
69815 | 50-22:04:37 | 01:34:00 | 3.156 | -1299.9 | 2037.3
69816 | 50-22:05:37 | 01:35:00 | 3.1114 | -1300.6 | 2059
69817 | 50-22:06:37 | 01:36:00 | 3.0599 | -1299.9 | 2080.6
69818 | 50-22:07:37 | 01:37:00 | 2.9967 | -1299.9 | 2102.3
69819 | 50-22:08:37 | 01:38:00 | 2.9167 | -1300.6 | 2124
69820 | 50-22:09:37 | 01:39:00 | 2.8153 | -1300.6 | 2145.6
69821 | 50-22:10:09 | 01:39:32 | 2.7496 | -1300.6 | 2157.2
过程序号 | 过程模式 | 过程时间 | 容量/mAh | 比容量/mAh/g | 能量/mWh | 电容/F | 比能量/Wh/kg | 中值电压/V
1311 | 静置 | 00:15:00 | 0 | 0 | 0 | 0 | 0 | 3.4369
记录序号 | 测试时间 | 步骤时间 | 电压/V | 电流/mA | 容量/mAh
69822 | 50-22:10:09 | 00:00:00 | 3.1293 | 0 | 2157.2
69823 | 50-22:13:09 | 00:03:00 | 3.3913 | 0 | 2157.2
69824 | 50-22:16:09 | 00:06:00 | 3.4369 | 0 | 2157.2
69825 | 50-22:19:09 | 00:09:00 | 3.4567 | 0 | 2157.2
69826 | 50-22:22:09 | 00:12:00 | 3.4691 | 0 | 2157.2
69827 | 50-22:25:09 | 00:15:00 | 3.4759 | 0 | 2157.2
循环序号 | 充电容量/mAh | 放电容量/mAh | 充电比容量/mAh/g | 放电比容量/mAh/g | 效率/% | 充电能量/mWh | 放电能量/mWh | 放电中压/V | 恒流充入容量/mAh | 恒流充入比例/% | 平台容量/mAh | 平台比容量/mAh/g | 平台/% | 平台时间 | 充电电容/F | 放电电容/F | rd/mOhm | 充电比能量/Wh/kg | 放电比能量/Wh/kg | 放电终压/V | 循环保持率/%
263 | 2156.1 | 2150.7 | 0 | 0 | 99.75 | 8697 | 7749 | 3.6325 | 1667.8 | 77.35 | 1243.8 | 0 | 57.83 | 00:57:23 | 0 | 0 | 89 | 0 | 0 | 2.7493 | 99.7
过程序号 | 过程模式 | 过程时间 | 容量/mAh | 比容量/mAh/g | 能量/mWh | 电容/F | 比能量/Wh/kg | 中值电压/V
1312 | 恒流充电 | 01:16:57 | 1667.8 | 0 | 6646 | 0 | 0 | 3.9937
记录序号 | 测试时间 | 步骤时间 | 电压/V | 电流/mA | 容量/mAh
69828 | 50-22:25:09 | 00:00:00 | 3.6474 | 1300.2 | 0
69829 | 50-22:26:09 | 00:01:00 | 3.6995 | 1300.2 | 21.7
69830 | 50-22:27:09 | 00:02:00 | 3.7187 | 1300.6 | 43.3
69831 | 50-22:28:09 | 00:03:00 | 3.7333 | 1300.6 | 65
69832 | 50-22:29:09 | 00:04:00 | 3.7453 | 1300.6 | 86.7
69833 | 50-22:30:09 | 00:05:00 | 3.7599 | 1300.2 | 108.4
69834 | 50-22:31:09 | 00:06:00 | 3.7751 | 1300.2 | 130
69835 | 50-22:32:09 | 00:07:00 | 3.7897 | 1300.6 | 151.7
69836 | 50-22:33:09 | 00:08:00 | 3.8033 | 1300.4 | 173.4
69837 | 50-22:34:09 | 00:09:00 | 3.8176 | 1300.2 | 195.1
69838 | 50-22:35:09 | 00:10:00 | 3.8303 | 1300.6 | 216.7
69839 | 50-22:36:09 | 00:11:00 | 3.8452 | 1300.4 | 238.4
69840 | 50-22:37:09 | 00:12:00 | 3.8563 | 1300.2 | 260.1
69841 | 50-22:38:09 | 00:13:00 | 3.8687 | 1300.4 | 281.8
69842 | 50-22:39:09 | 00:14:00 | 3.8793 | 1300.4 | 303.4
69843 | 50-22:40:09 | 00:15:00 | 3.8904 | 1300.6 | 325.1
69844 | 50-22:41:09 | 00:16:00 | 3.8973 | 1300.6 | 346.8
69845 | 50-22:42:09 | 00:17:00 | 3.905 | 1300.6 | 368.5
69846 | 50-22:43:09 | 00:18:00 | 3.9115 | 1300.2 | 390.1
69847 | 50-22:44:09 | 00:19:00 | 3.9174 | 1300.4 | 411.8
69848 | 50-22:45:09 | 00:20:00 | 3.9227 | 1300.4 | 433.5
69849 | 50-22:46:09 | 00:21:00 | 3.9276 | 1300.2 | 455.2
69850 | 50-22:47:09 | 00:22:00 | 3.932 | 1300.6 | 476.8
69851 | 50-22:48:09 | 00:23:00 | 3.9366 | 1300.2 | 498.5
69852 | 50-22:49:09 | 00:24:00 | 3.9416 | 1300.2 | 520.2
69853 | 50-22:50:09 | 00:25:00 | 3.9462 | 1300.6 | 541.8
69854 | 50-22:51:09 | 00:26:00 | 3.95 | 1300.2 | 563.5
69855 | 50-22:52:09 | 00:27:00 | 3.9528 | 1300.6 | 585.2
69856 | 50-22:53:09 | 00:28:00 | 3.9571 | 1300.2 | 606.9
69857 | 50-22:54:09 | 00:29:00 | 3.9605 | 1300.6 | 628.5
69858 | 50-22:55:09 | 00:30:00 | 3.9642 | 1300.2 | 650.2
69859 | 50-22:56:09 | 00:31:00 | 3.9667 | 1300.2 | 671.9
69860 | 50-22:57:09 | 00:32:00 | 3.9714 | 1300.2 | 693.6
69861 | 50-22:58:09 | 00:33:00 | 3.9745 | 1300.6 | 715.2
69862 | 50-22:59:09 | 00:34:00 | 3.9779 | 1300.4 | 736.9
69863 | 50-23:00:09 | 00:35:00 | 3.9813 | 1300.2 | 758.6
69864 | 50-23:01:09 | 00:36:00 | 3.9853 | 1300.2 | 780.3
69865 | 50-23:02:09 | 00:37:00 | 3.9881 | 1300.2 | 801.9
69866 | 50-23:03:09 | 00:38:00 | 3.9921 | 1300.6 | 823.6
69867 | 50-23:04:09 | 00:39:00 | 3.9955 | 1300.6 | 845.3
69868 | 50-23:05:09 | 00:40:00 | 3.998 | 1300.2 | 867
69869 | 50-23:06:09 | 00:41:00 | 4.0014 | 1300.2 | 888.6
69870 | 50-23:07:09 | 00:42:00 | 4.0055 | 1300.2 | 910.3
69871 | 50-23:08:09 | 00:43:00 | 4.0101 | 1300.6 | 932
69872 | 50-23:09:09 | 00:44:00 | 4.0129 | 1300.6 | 953.7
69873 | 50-23:10:09 | 00:45:00 | 4.0169 | 1300.6 | 975.3
69874 | 50-23:11:09 | 00:46:00 | 4.0219 | 1300.4 | 997
69875 | 50-23:12:09 | 00:47:00 | 4.0256 | 1300.6 | 1018.7
69876 | 50-23:13:09 | 00:48:00 | 4.0293 | 1300.6 | 1040.3
69877 | 50-23:14:09 | 00:49:00 | 4.034 | 1300.6 | 1062
69878 | 50-23:15:09 | 00:50:00 | 4.0377 | 1300.4 | 1083.7
69879 | 50-23:16:09 | 00:51:00 | 4.042 | 1300.6 | 1105.4
69880 | 50-23:17:09 | 00:52:00 | 4.0464 | 1300.6 | 1127
69881 | 50-23:18:09 | 00:53:00 | 4.052 | 1300.2 | 1148.7
69882 | 50-23:19:09 | 00:54:00 | 4.0569 | 1300.2 | 1170.4
69883 | 50-23:20:09 | 00:55:00 | 4.0631 | 1300.2 | 1192.1
69884 | 50-23:21:09 | 00:56:00 | 4.0659 | 1300.6 | 1213.7
69885 | 50-23:22:09 | 00:57:00 | 4.0709 | 1300.6 | 1235.4
69886 | 50-23:23:09 | 00:58:00 | 4.0765 | 1300.2 | 1257.1
69887 | 50-23:24:09 | 00:59:00 | 4.082 | 1300.6 | 1278.8
69888 | 50-23:25:09 | 01:00:00 | 4.0879 | 1300.4 | 1300.4
69889 | 50-23:26:09 | 01:01:00 | 4.0926 | 1300.2 | 1322.1
69890 | 50-23:27:09 | 01:02:00 | 4.0982 | 1300.6 | 1343.8
69891 | 50-23:28:09 | 01:03:00 | 4.1037 | 1300.2 | 1365.5
69892 | 50-23:29:09 | 01:04:00 | 4.1096 | 1300.6 | 1387.1
69893 | 50-23:30:09 | 01:05:00 | 4.1161 | 1300.2 | 1408.8
69894 | 50-23:31:09 | 01:06:00 | 4.122 | 1300.6 | 1430.5
69895 | 50-23:32:09 | 01:07:00 | 4.1276 | 1300.6 | 1452.2
69896 | 50-23:33:09 | 01:08:00 | 4.1341 | 1300.6 | 1473.8
69897 | 50-23:34:09 | 01:09:00 | 4.1397 | 1300.4 | 1495.5
69898 | 50-23:35:09 | 01:10:00 | 4.1474 | 1300.2 | 1517.2
69899 | 50-23:36:09 | 01:11:00 | 4.154 | 1300.2 | 1538.8
69900 | 50-23:37:09 | 01:12:00 | 4.1623 | 1300.6 | 1560.5
69901 | 50-23:38:09 | 01:13:00 | 4.1685 | 1300.2 | 1582.2
69902 | 50-23:39:09 | 01:14:00 | 4.1769 | 1300.6 | 1603.9
69903 | 50-23:40:09 | 01:15:00 | 4.1843 | 1300.6 | 1625.5
69904 | 50-23:41:09 | 01:16:00 | 4.1918 | 1300.2 | 1647.2
69905 | 50-23:42:06 | 01:16:57 | 4.2001 | 1300.2 | 1667.8
过程序号 | 过程模式 | 过程时间 | 容量/mAh | 比容量/mAh/g | 能量/mWh | 电容/F | 比能量/Wh/kg | 中值电压/V
1313 | 恒压充电 | 01:04:40 | 488.3 | 0 | 2051 | 0 | 0 | 4.1998
记录序号 | 测试时间 | 步骤时间 | 电压/V | 电流/mA | 容量/mAh
69906 | 50-23:42:06 | 00:00:00 | 4.1998 | 1276 | 1667.8
69907 | 50-23:43:06 | 00:01:00 | 4.1998 | 1220.8 | 1688.7
69908 | 50-23:44:06 | 00:02:00 | 4.1998 | 1163.7 | 1708.5
69909 | 50-23:45:06 | 00:03:00 | 4.1998 | 1111 | 1727.4
69910 | 50-23:46:06 | 00:04:00 | 4.1995 | 1063.6 | 1745.5
69911 | 50-23:47:06 | 00:05:00 | 4.1998 | 1017.5 | 1762.9
69912 | 50-23:48:06 | 00:06:00 | 4.1998 | 974 | 1779.4
69913 | 50-23:49:06 | 00:07:00 | 4.1998 | 931.5 | 1795.3
69914 | 50-23:50:06 | 00:08:00 | 4.1998 | 891.4 | 1810.5
69915 | 50-23:51:06 | 00:09:00 | 4.1998 | 854.4 | 1825
69916 | 50-23:52:06 | 00:10:00 | 4.1998 | 818.3 | 1838.9
69917 | 50-23:53:06 | 00:11:00 | 4.1998 | 784.8 | 1852.3
69918 | 50-23:54:06 | 00:12:00 | 4.1998 | 752.4 | 1865.1
69919 | 50-23:55:06 | 00:13:00 | 4.1998 | 722.3 | 1877.3
69920 | 50-23:56:06 | 00:14:00 | 4.1998 | 690.7 | 1889.1
69921 | 50-23:57:06 | 00:15:00 | 4.1998 | 662.6 | 1900.4
69922 | 50-23:58:06 | 00:16:00 | 4.1998 | 636.3 | 1911.2
69923 | 50-23:59:06 | 00:17:00 | 4.1995 | 610.9 | 1921.6
69924 | 51-00:00:06 | 00:18:00 | 4.1998 | 587.1 | 1931.6
69925 | 51-00:01:06 | 00:19:00 | 4.1998 | 564.4 | 1941.2
69926 | 51-00:02:06 | 00:20:00 | 4.1998 | 542 | 1950.4
69927 | 51-00:03:06 | 00:21:00 | 4.1998 | 520.8 | 1959.2
69928 | 51-00:04:06 | 00:22:00 | 4.1998 | 501.3 | 1967.8
69929 | 51-00:05:06 | 00:23:00 | 4.1995 | 482.5 | 1975.9
69930 | 51-00:06:06 | 00:24:00 | 4.1998 | 464.1 | 1983.8
69931 | 51-00:07:06 | 00:25:00 | 4.1998 | 446.6 | 1991.4
69932 | 51-00:08:06 | 00:26:00 | 4.1998 | 431.2 | 1998.7
69933 | 51-00:09:06 | 00:27:00 | 4.1998 | 416.3 | 2005.8
69934 | 51-00:10:06 | 00:28:00 | 4.1998 | 400.3 | 2012.6
69935 | 51-00:11:06 | 00:29:00 | 4.1998 | 385.2 | 2019.2
69936 | 51-00:12:06 | 00:30:00 | 4.1998 | 372.6 | 2025.5
69937 | 51-00:13:06 | 00:31:00 | 4.1995 | 360.3 | 2031.6
69938 | 51-00:14:06 | 00:32:00 | 4.1998 | 347.5 | 2037.5
69939 | 51-00:15:06 | 00:33:00 | 4.1998 | 335.8 | 2043.2
69940 | 51-00:16:06 | 00:34:00 | 4.1998 | 325 | 2048.7
69941 | 51-00:17:06 | 00:35:00 | 4.1998 | 314.4 | 2054
69942 | 51-00:18:06 | 00:36:00 | 4.1998 | 303.8 | 2059.2
69943 | 51-00:19:06 | 00:37:00 | 4.1998 | 294.3 | 2064.1
69944 | 51-00:20:06 | 00:38:00 | 4.2001 | 284.8 | 2068.9
69945 | 51-00:21:06 | 00:39:00 | 4.1998 | 276 | 2073.6
69946 | 51-00:22:06 | 00:40:00 | 4.1998 | 267.3 | 2078.1
69947 | 51-00:23:06 | 00:41:00 | 4.1998 | 259.1 | 2082.5
69948 | 51-00:24:06 | 00:42:00 | 4.1998 | 251.5 | 2086.8
69949 | 51-00:25:06 | 00:43:00 | 4.1998 | 243.7 | 2090.9
69950 | 51-00:26:06 | 00:44:00 | 4.2001 | 236.4 | 2094.9
69951 | 51-00:27:06 | 00:45:00 | 4.1998 | 228.8 | 2098.8
69952 | 51-00:28:06 | 00:46:00 | 4.1998 | 223.4 | 2102.5
69953 | 51-00:29:06 | 00:47:00 | 4.1998 | 216 | 2106.2
69954 | 51-00:30:06 | 00:48:00 | 4.1998 | 210.6 | 2109.7
69955 | 51-00:31:06 | 00:49:00 | 4.1998 | 203.1 | 2113.2
69956 | 51-00:32:06 | 00:50:00 | 4.2001 | 198.7 | 2116.5
69957 | 51-00:33:06 | 00:51:00 | 4.1998 | 192 | 2119.8
69958 | 51-00:34:06 | 00:52:00 | 4.1998 | 186.8 | 2123
69959 | 51-00:35:06 | 00:53:00 | 4.1998 | 181.4 | 2126
69960 | 51-00:36:06 | 00:54:00 | 4.1998 | 175.8 | 2129
69961 | 51-00:37:06 | 00:55:00 | 4.1995 | 170.6 | 2131.9
69962 | 51-00:38:06 | 00:56:00 | 4.1995 | 166.1 | 2134.7
69963 | 51-00:39:06 | 00:57:00 | 4.1998 | 160.9 | 2137.5
69964 | 51-00:40:06 | 00:58:00 | 4.1998 | 157.4 | 2140.1
69965 | 51-00:41:06 | 00:59:00 | 4.1998 | 152.9 | 2142.7
69966 | 51-00:42:06 | 01:00:00 | 4.1998 | 149.4 | 2145.2
69967 | 51-00:43:06 | 01:01:00 | 4.1998 | 144.9 | 2147.7
69968 | 51-00:44:06 | 01:02:00 | 4.1998 | 140.8 | 2150
69969 | 51-00:45:06 | 01:03:00 | 4.1998 | 136.9 | 2152.3
69970 | 51-00:46:06 | 01:04:00 | 4.1998 | 133.7 | 2154.6
69971 | 51-00:46:46 | 01:04:40 | 4.1998 | 130 | 2156.1
过程序号 | 过程模式 | 过程时间 | 容量/mAh | 比容量/mAh/g | 能量/mWh | 电容/F | 比能量/Wh/kg | 中值电压/V
1314 | 静置 | 00:15:00 | 0 | 0 | 0 | 0 | 0 | 4.1846
记录序号 | 测试时间 | 步骤时间 | 电压/V | 电流/mA | 容量/mAh
69972 | 51-00:46:46 | 00:00:00 | 4.1995 | 0 | 2156.1
69973 | 51-00:49:46 | 00:03:00 | 4.1899 | 0 | 2156.1
69974 | 51-00:52:46 | 00:06:00 | 4.1846 | 0 | 2156.1
69975 | 51-00:55:46 | 00:09:00 | 4.1828 | 0 | 2156.1
69976 | 51-00:58:46 | 00:12:00 | 4.18 | 0 | 2156.1
69977 | 51-01:01:46 | 00:15:00 | 4.1784 | 0 | 2156.1
过程序号 | 过程模式 | 过程时间 | 容量/mAh | 比容量/mAh/g | 能量/mWh | 电容/F | 比能量/Wh/kg | 中值电压/V
1315 | 恒流放电 | 01:39:14 | 2150.7 | 0 | 7749 | 0 | 0 | 3.6325
记录序号 | 测试时间 | 步骤时间 | 电压/V | 电流/mA | 容量/mAh
69978 | 51-01:01:46 | 00:00:00 | 4.0628 | -1300.6 | 0
69979 | 51-01:02:46 | 00:01:00 | 4.0172 | -1300.6 | 21.7
69980 | 51-01:03:46 | 00:02:00 | 3.9943 | -1300.6 | 43.3
69981 | 51-01:04:46 | 00:03:00 | 3.9772 | -1300.2 | 65
69982 | 51-01:05:46 | 00:04:00 | 3.9633 | -1300.2 | 86.7
69983 | 51-01:06:46 | 00:05:00 | 3.9518 | -1300.6 | 108.4
69984 | 51-01:07:46 | 00:06:00 | 3.94 | -1300.2 | 130
69985 | 51-01:08:46 | 00:07:00 | 3.9283 | -1300.2 | 151.7
69986 | 51-01:09:46 | 00:08:00 | 3.9171 | -1300.6 | 173.4
69987 | 51-01:10:46 | 00:09:00 | 3.9063 | -1300.6 | 195.1
69988 | 51-01:11:46 | 00:10:00 | 3.8954 | -1300.2 | 216.7
69989 | 51-01:12:46 | 00:11:00 | 3.8852 | -1300.2 | 238.4
69990 | 51-01:13:46 | 00:12:00 | 3.8737 | -1300.6 | 260.1
69991 | 51-01:14:46 | 00:13:00 | 3.8641 | -1300.6 | 281.8
69992 | 51-01:15:46 | 00:14:00 | 3.8548 | -1300.6 | 303.4
69993 | 51-01:16:46 | 00:15:00 | 3.8461 | -1300.6 | 325.1
69994 | 51-01:17:46 | 00:16:00 | 3.8359 | -1300.2 | 346.8
69995 | 51-01:18:46 | 00:17:00 | 3.8291 | -1300.6 | 368.5
69996 | 51-01:19:46 | 00:18:00 | 3.8207 | -1300.6 | 390.1
69997 | 51-01:20:46 | 00:19:00 | 3.8126 | -1300.2 | 411.8
69998 | 51-01:21:46 | 00:20:00 | 3.8039 | -1300.2 | 433.5
69999 | 51-01:22:46 | 00:21:00 | 3.7962 | -1300.4 | 455.2
70000 | 51-01:23:46 | 00:22:00 | 3.7897 | -1300.4 | 476.8
70001 | 51-01:24:46 | 00:23:00 | 3.7807 | -1300.6 | 498.5
70002 | 51-01:25:46 | 00:24:00 | 3.7748 | -1300.2 | 520.2
70003 | 51-01:26:46 | 00:25:00 | 3.7667 | -1300.2 | 541.9
70004 | 51-01:27:46 | 00:26:00 | 3.7602 | -1300.2 | 563.5
70005 | 51-01:28:46 | 00:27:00 | 3.7534 | -1300.2 | 585.2
70006 | 51-01:29:46 | 00:28:00 | 3.7457 | -1300.6 | 606.9
70007 | 51-01:30:46 | 00:29:00 | 3.7391 | -1300.2 | 628.5
70008 | 51-01:31:46 | 00:30:00 | 3.7336 | -1300.6 | 650.2
70009 | 51-01:32:46 | 00:31:00 | 3.7252 | -1300.6 | 671.9
70010 | 51-01:33:46 | 00:32:00 | 3.7196 | -1300.2 | 693.6
70011 | 51-01:34:46 | 00:33:00 | 3.7143 | -1300.4 | 715.2
70012 | 51-01:35:46 | 00:34:00 | 3.7078 | -1300.6 | 736.9
70013 | 51-01:36:46 | 00:35:00 | 3.7023 | -1300.2 | 758.6
70014 | 51-01:37:46 | 00:36:00 | 3.6942 | -1300.6 | 780.3
70015 | 51-01:38:46 | 00:37:00 | 3.6895 | -1300.2 | 801.9
70016 | 51-01:39:46 | 00:38:00 | 3.6837 | -1299.9 | 823.6
70017 | 51-01:40:46 | 00:39:00 | 3.6784 | -1300.6 | 845.3
70018 | 51-01:41:46 | 00:40:00 | 3.6737 | -1300.6 | 867
70019 | 51-01:42:46 | 00:41:00 | 3.6682 | -1300.2 | 888.6
70020 | 51-01:43:46 | 00:42:00 | 3.6632 | -1300.6 | 910.3
70021 | 51-01:44:46 | 00:43:00 | 3.6585 | -1300.2 | 932
70022 | 51-01:45:46 | 00:44:00 | 3.6545 | -1300.6 | 953.6
70023 | 51-01:46:46 | 00:45:00 | 3.6496 | -1300.2 | 975.3
70024 | 51-01:47:46 | 00:46:00 | 3.6474 | -1300.6 | 997
70025 | 51-01:48:46 | 00:47:00 | 3.6424 | -1300.2 | 1018.7
70026 | 51-01:49:46 | 00:48:00 | 3.6381 | -1299.9 | 1040.3
70027 | 51-01:50:46 | 00:49:00 | 3.6341 | -1300.4 | 1062
70028 | 51-01:51:46 | 00:50:00 | 3.6316 | -1299.9 | 1083.7
70029 | 51-01:52:46 | 00:51:00 | 3.6272 | -1300.6 | 1105.4
70030 | 51-01:53:46 | 00:52:00 | 3.6226 | -1300.2 | 1127
70031 | 51-01:54:46 | 00:53:00 | 3.6179 | -1300.6 | 1148.7
70032 | 51-01:55:46 | 00:54:00 | 3.6158 | -1300.4 | 1170.4
70033 | 51-01:56:46 | 00:55:00 | 3.6117 | -1299.9 | 1192
70034 | 51-01:57:46 | 00:56:00 | 3.6068 | -1300.6 | 1213.7
70035 | 51-01:58:46 | 00:57:00 | 3.6018 | -1300.6 | 1235.4
70036 | 51-01:59:46 | 00:58:00 | 3.5972 | -1300.6 | 1257.1
70037 | 51-02:00:46 | 00:59:00 | 3.5928 | -1300.6 | 1278.7
70038 | 51-02:01:46 | 01:00:00 | 3.5866 | -1299.9 | 1300.4
70039 | 51-02:02:46 | 01:01:00 | 3.5817 | -1299.9 | 1322.1
70040 | 51-02:03:46 | 01:02:00 | 3.5748 | -1300.6 | 1343.8
70041 | 51-02:04:46 | 01:03:00 | 3.5693 | -1300.6 | 1365.4
70042 | 51-02:05:46 | 01:04:00 | 3.5627 | -1300.6 | 1387.1
70043 | 51-02:06:46 | 01:05:00 | 3.5569 | -1299.9 | 1408.8
70044 | 51-02:07:46 | 01:06:00 | 3.5497 | -1299.9 | 1430.4
70045 | 51-02:08:46 | 01:07:00 | 3.5414 | -1300.6 | 1452.1
70046 | 51-02:09:46 | 01:08:00 | 3.5345 | -1300.6 | 1473.8
70047 | 51-02:10:46 | 01:09:00 | 3.5271 | -1300.2 | 1495.5
70048 | 51-02:11:46 | 01:10:00 | 3.5169 | -1300.2 | 1517.1
70049 | 51-02:12:46 | 01:11:00 | 3.5094 | -1299.9 | 1538.8
70050 | 51-02:13:46 | 01:12:00 | 3.4992 | -1299.9 | 1560.5
70051 | 51-02:14:46 | 01:13:00 | 3.4905 | -1300.2 | 1582.1
70052 | 51-02:15:46 | 01:14:00 | 3.4806 | -1300.6 | 1603.8
70053 | 51-02:16:46 | 01:15:00 | 3.471 | -1300.4 | 1625.5
70054 | 51-02:17:46 | 01:16:00 | 3.4604 | -1300.2 | 1647.2
70055 | 51-02:18:46 | 01:17:00 | 3.4499 | -1299.9 | 1668.8
70056 | 51-02:19:46 | 01:18:00 | 3.4394 | -1300.6 | 1690.5
70057 | 51-02:20:46 | 01:19:00 | 3.4279 | -1300.6 | 1712.2
70058 | 51-02:21:46 | 01:20:00 | 3.4173 | -1300.6 | 1733.8
70059 | 51-02:22:46 | 01:21:00 | 3.4059 | -1300.6 | 1755.5
70060 | 51-02:23:46 | 01:22:00 | 3.3944 | -1300.6 | 1777.2
70061 | 51-02:24:46 | 01:23:00 | 3.3817 | -1300.6 | 1798.9
70062 | 51-02:25:46 | 01:24:00 | 3.3693 | -1300.6 | 1820.5
70063 | 51-02:26:46 | 01:25:00 | 3.356 | -1300.2 | 1842.2
70064 | 51-02:27:46 | 01:26:00 | 3.3411 | -1300.2 | 1863.9
70065 | 51-02:28:46 | 01:27:00 | 3.3253 | -1300.4 | 1885.6
70066 | 51-02:29:46 | 01:28:00 | 3.307 | -1300.2 | 1907.2
70067 | 51-02:30:46 | 01:29:00 | 3.2887 | -1300.6 | 1928.9
70068 | 51-02:31:46 | 01:30:00 | 3.2667 | -1300.6 | 1950.6
70069 | 51-02:32:46 | 01:31:00 | 3.2431 | -1300.6 | 1972.3
70070 | 51-02:33:46 | 01:32:00 | 3.213 | -1300.2 | 1993.9
70071 | 51-02:34:46 | 01:33:00 | 3.178 | -1300.2 | 2015.6
70072 | 51-02:35:46 | 01:34:00 | 3.1386 | -1300.2 | 2037.3
70073 | 51-02:36:46 | 01:35:00 | 3.0924 | -1300.6 | 2059
70074 | 51-02:37:46 | 01:36:00 | 3.0379 | -1300.2 | 2080.6
70075 | 51-02:38:46 | 01:37:00 | 2.9715 | -1300.6 | 2102.3
70076 | 51-02:39:46 | 01:38:00 | 2.8841 | -1300.2 | 2124
70077 | 51-02:40:46 | 01:39:00 | 2.7787 | -1300.2 | 2145.7
70078 | 51-02:41:00 | 01:39:14 | 2.7493 | -1300.6 | 2150.7
过程序号 | 过程模式 | 过程时间 | 容量/mAh | 比容量/mAh/g | 能量/mWh | 电容/F | 比能量/Wh/kg | 中值电压/V
1316 | 静置 | 00:15:00 | 0 | 0 | 0 | 0 | 0 | 3.4394
记录序号 | 测试时间 | 步骤时间 | 电压/V | 电流/mA | 容量/mAh
70079 | 51-02:41:00 | 00:00:00 | 3.1312 | 0 | 2150.7
70080 | 51-02:44:00 | 00:03:00 | 3.3932 | 0 | 2150.7
70081 | 51-02:47:00 | 00:06:00 | 3.4394 | 0 | 2150.7
70082 | 51-02:50:00 | 00:09:00 | 3.4601 | 0 | 2150.7
70083 | 51-02:53:00 | 00:12:00 | 3.4716 | 0 | 2150.7
70084 | 51-02:56:00 | 00:15:00 | 3.4781 | 0 | 2150.7
循环序号 | 充电容量/mAh | 放电容量/mAh | 充电比容量/mAh/g | 放电比容量/mAh/g | 效率/% | 充电能量/mWh | 放电能量/mWh | 放电中压/V | 恒流充入容量/mAh | 恒流充入比例/% | 平台容量/mAh | 平台比容量/mAh/g | 平台/% | 平台时间 | 充电电容/F | 放电电容/F | rd/mOhm | 充电比能量/Wh/kg | 放电比能量/Wh/kg | 放电终压/V | 循环保持率/%
264 | 2153.3 | 2157.8 | 0 | 0 | 100.21 | 8687 | 7780 | 3.6342 | 1669.3 | 77.52 | 1255.4 | 0 | 58.18 | 00:57:55 | 0 | 0 | 91 | 0 | 0 | 2.7489 | 100.33
过程序号 | 过程模式 | 过程时间 | 容量/mAh | 比容量/mAh/g | 能量/mWh | 电容/F | 比能量/Wh/kg | 中值电压/V
1317 | 恒流充电 | 01:17:01 | 1669.3 | 0 | 6655 | 0 | 0 | 3.9946
记录序号 | 测试时间 | 步骤时间 | 电压/V | 电流/mA | 容量/mAh
70085 | 51-02:56:00 | 00:00:00 | 3.6533 | 1300.6 | 0
70086 | 51-02:57:00 | 00:01:00 | 3.7038 | 1300.6 | 21.7
70087 | 51-02:58:00 | 00:02:00 | 3.723 | 1300.6 | 43.4
70088 | 51-02:59:00 | 00:03:00 | 3.7354 | 1300.2 | 65
70089 | 51-03:00:00 | 00:04:00 | 3.7506 | 1300.2 | 86.7
70090 | 51-03:01:00 | 00:05:00 | 3.7646 | 1300.6 | 108.4
70091 | 51-03:02:00 | 00:06:00 | 3.7791 | 1300.6 | 130.1
70092 | 51-03:03:00 | 00:07:00 | 3.7937 | 1300.6 | 151.7
70093 | 51-03:04:00 | 00:08:00 | 3.807 | 1300.6 | 173.4
70094 | 51-03:05:00 | 00:09:00 | 3.8213 | 1300.2 | 195.1
70095 | 51-03:06:00 | 00:10:00 | 3.8349 | 1300.4 | 216.8
70096 | 51-03:07:00 | 00:11:00 | 3.848 | 1300.6 | 238.4
70097 | 51-03:08:00 | 00:12:00 | 3.8607 | 1300.6 | 260.1
70098 | 51-03:09:00 | 00:13:00 | 3.8712 | 1300.6 | 281.8
70099 | 51-03:10:00 | 00:14:00 | 3.8818 | 1300.6 | 303.5
70100 | 51-03:11:00 | 00:15:00 | 3.8914 | 1300.6 | 325.1
70101 | 51-03:12:00 | 00:16:00 | 3.9004 | 1300.2 | 346.8
70102 | 51-03:13:00 | 00:17:00 | 3.9072 | 1300.2 | 368.5
70103 | 51-03:14:00 | 00:18:00 | 3.914 | 1300.6 | 390.1
70104 | 51-03:15:00 | 00:19:00 | 3.9211 | 1300.4 | 411.8
70105 | 51-03:16:00 | 00:20:00 | 3.9249 | 1300.2 | 433.5
70106 | 51-03:17:00 | 00:21:00 | 3.9289 | 1300.4 | 455.2
70107 | 51-03:18:00 | 00:22:00 | 3.9342 | 1300.6 | 476.8
70108 | 51-03:19:00 | 00:23:00 | 3.9382 | 1300.6 | 498.5
70109 | 51-03:20:00 | 00:24:00 | 3.9428 | 1300.6 | 520.2
70110 | 51-03:21:00 | 00:25:00 | 3.9472 | 1300.6 | 541.9
70111 | 51-03:22:00 | 00:26:00 | 3.9518 | 1300.6 | 563.5
70112 | 51-03:23:00 | 00:27:00 | 3.9549 | 1300.6 | 585.2
70113 | 51-03:24:00 | 00:28:00 | 3.959 | 1300.6 | 606.9
70114 | 51-03:25:00 | 00:29:00 | 3.9614 | 1300.4 | 628.6
70115 | 51-03:26:00 | 00:30:00 | 3.9655 | 1300.2 | 650.2
70116 | 51-03:27:00 | 00:31:00 | 3.9686 | 1300.2 | 671.9
70117 | 51-03:28:00 | 00:32:00 | 3.9717 | 1300.2 | 693.6
70118 | 51-03:29:00 | 00:33:00 | 3.976 | 1300.6 | 715.3
70119 | 51-03:30:00 | 00:34:00 | 3.9782 | 1300.2 | 736.9
70120 | 51-03:31:00 | 00:35:00 | 3.9816 | 1300.6 | 758.6
70121 | 51-03:32:00 | 00:36:00 | 3.9859 | 1300.4 | 780.3
70122 | 51-03:33:00 | 00:37:00 | 3.9896 | 1300.6 | 802
70123 | 51-03:34:00 | 00:38:00 | 3.9927 | 1300.6 | 823.6
70124 | 51-03:35:00 | 00:39:00 | 3.9965 | 1300.6 | 845.3
70125 | 51-03:36:00 | 00:40:00 | 3.9989 | 1300.6 | 867
70126 | 51-03:37:00 | 00:41:00 | 4.0027 | 1300.6 | 888.7
70127 | 51-03:38:00 | 00:42:00 | 4.0064 | 1300.6 | 910.3
70128 | 51-03:39:00 | 00:43:00 | 4.0107 | 1300.6 | 932
70129 | 51-03:40:00 | 00:44:00 | 4.0135 | 1300.4 | 953.7
70130 | 51-03:41:00 | 00:45:00 | 4.0172 | 1300.6 | 975.4
70131 | 51-03:42:00 | 00:46:00 | 4.0222 | 1300.6 | 997
70132 | 51-03:43:00 | 00:47:00 | 4.0265 | 1300.2 | 1018.7
70133 | 51-03:44:00 | 00:48:00 | 4.0299 | 1300.2 | 1040.4
70134 | 51-03:45:00 | 00:49:00 | 4.0337 | 1300.6 | 1062.1
70135 | 51-03:46:00 | 00:50:00 | 4.0374 | 1300.4 | 1083.7
70136 | 51-03:47:00 | 00:51:00 | 4.0423 | 1300.6 | 1105.4
70137 | 51-03:48:00 | 00:52:00 | 4.0467 | 1300.6 | 1127.1
70138 | 51-03:49:00 | 00:53:00 | 4.052 | 1300.6 | 1148.8
70139 | 51-03:50:00 | 00:54:00 | 4.0569 | 1300.4 | 1170.4
70140 | 51-03:51:00 | 00:55:00 | 4.0625 | 1300.6 | 1192.1
70141 | 51-03:52:00 | 00:56:00 | 4.0659 | 1300.2 | 1213.8
70142 | 51-03:53:00 | 00:57:00 | 4.0709 | 1300.6 | 1235.5
70143 | 51-03:54:00 | 00:58:00 | 4.0761 | 1300.6 | 1257.1
70144 | 51-03:55:00 | 00:59:00 | 4.0808 | 1300.6 | 1278.8
70145 | 51-03:56:00 | 01:00:00 | 4.0864 | 1300.6 | 1300.5
70146 | 51-03:57:00 | 01:01:00 | 4.0926 | 1300.2 | 1322.2
70147 | 51-03:58:00 | 01:02:00 | 4.0972 | 1300.6 | 1343.8
70148 | 51-03:59:00 | 01:03:00 | 4.1028 | 1300.6 | 1365.5
70149 | 51-04:00:00 | 01:04:00 | 4.1081 | 1300.6 | 1387.2
70150 | 51-04:01:00 | 01:05:00 | 4.1146 | 1300.6 | 1408.9
70151 | 51-04:02:00 | 01:06:00 | 4.1211 | 1300.4 | 1430.5
70152 | 51-04:03:00 | 01:07:00 | 4.127 | 1300.4 | 1452.2
70153 | 51-04:04:00 | 01:08:00 | 4.1335 | 1300.6 | 1473.9
70154 | 51-04:05:00 | 01:09:00 | 4.1394 | 1300.6 | 1495.5
70155 | 51-04:06:00 | 01:10:00 | 4.1474 | 1300.6 | 1517.2
70156 | 51-04:07:00 | 01:11:00 | 4.154 | 1300.6 | 1538.9
70157 | 51-04:08:00 | 01:12:00 | 4.1605 | 1300.4 | 1560.6
70158 | 51-04:09:00 | 01:13:00 | 4.1682 | 1300.4 | 1582.2
70159 | 51-04:10:00 | 01:14:00 | 4.1757 | 1300.6 | 1603.9
70160 | 51-04:11:00 | 01:15:00 | 4.1834 | 1300.2 | 1625.6
70161 | 51-04:12:00 | 01:16:00 | 4.1912 | 1300.2 | 1647.3
70162 | 51-04:13:00 | 01:17:00 | 4.1998 | 1300.2 | 1668.9
70163 | 51-04:13:01 | 01:17:01 | 4.2001 | 1300.2 | 1669.3
过程序号 | 过程模式 | 过程时间 | 容量/mAh | 比容量/mAh/g | 能量/mWh | 电容/F | 比能量/Wh/kg | 中值电压/V
1318 | 恒压充电 | 01:05:20 | 483.9 | 0 | 2032 | 0 | 0 | 4.1995
记录序号 | 测试时间 | 步骤时间 | 电压/V | 电流/mA | 容量/mAh
70164 | 51-04:13:01 | 00:00:00 | 4.1995 | 1276.8 | 1669.3
70165 | 51-04:14:01 | 00:01:00 | 4.1998 | 1219.5 | 1690.2
70166 | 51-04:15:01 | 00:02:00 | 4.1998 | 1161.3 | 1710
70167 | 51-04:16:01 | 00:03:00 | 4.1998 | 1107 | 1728.9
70168 | 51-04:17:01 | 00:04:00 | 4.1998 | 1059.2 | 1746.9
70169 | 51-04:18:01 | 00:05:00 | 4.1998 | 1012.5 | 1764.1
70170 | 51-04:19:01 | 00:06:00 | 4.1998 | 965.6 | 1780.6
70171 | 51-04:20:01 | 00:07:00 | 4.1998 | 923.9 | 1796.3
70172 | 51-04:21:01 | 00:08:00 | 4.1998 | 883.6 | 1811.4
70173 | 51-04:22:01 | 00:09:00 | 4.1998 | 846 | 1825.8
70174 | 51-04:23:01 | 00:10:00 | 4.1998 | 809.2 | 1839.5
70175 | 51-04:24:01 | 00:11:00 | 4.1998 | 774.9 | 1852.7
70176 | 51-04:25:01 | 00:12:00 | 4.1998 | 742 | 1865.4
70177 | 51-04:26:01 | 00:13:00 | 4.1998 | 711.9 | 1877.5
70178 | 51-04:27:01 | 00:14:00 | 4.1998 | 680.6 | 1889.1
70179 | 51-04:28:01 | 00:15:00 | 4.1998 | 653.1 | 1900.2
70180 | 51-04:29:01 | 00:16:00 | 4.1995 | 627.4 | 1910.9
70181 | 51-04:30:01 | 00:17:00 | 4.1995 | 601 | 1921.1
70182 | 51-04:31:01 | 00:18:00 | 4.1995 | 577.2 | 1930.9
70183 | 51-04:32:01 | 00:19:00 | 4.1998 | 555.1 | 1940.4
70184 | 51-04:33:01 | 00:20:00 | 4.1998 | 534 | 1949.4
70185 | 51-04:34:01 | 00:21:00 | 4.1998 | 512.5 | 1958.1
70186 | 51-04:35:01 | 00:22:00 | 4.1995 | 493.3 | 1966.5
70187 | 51-04:36:01 | 00:23:00 | 4.1995 | 472.8 | 1974.6
70188 | 51-04:37:01 | 00:24:00 | 4.1998 | 455.5 | 1982.3
70189 | 51-04:38:01 | 00:25:00 | 4.1995 | 438.6 | 1989.8
70190 | 51-04:39:01 | 00:26:00 | 4.1995 | 423 | 1997
70191 | 51-04:40:01 | 00:27:00 | 4.1995 | 407.4 | 2003.9
70192 | 51-04:41:01 | 00:28:00 | 4.1998 | 393 | 2010.6
70193 | 51-04:42:01 | 00:29:00 | 4.1998 | 379.7 | 2017
70194 | 51-04:43:01 | 00:30:00 | 4.1998 | 365.3 | 2023.2
70195 | 51-04:44:01 | 00:31:00 | 4.1998 | 353.1 | 2029.2
70196 | 51-04:45:01 | 00:32:00 | 4.1995 | 341.9 | 2035
70197 | 51-04:46:01 | 00:33:00 | 4.1998 | 329.2 | 2040.6
70198 | 51-04:47:01 | 00:34:00 | 4.1995 | 320.1 | 2046
70199 | 51-04:48:01 | 00:35:00 | 4.1998 | 309.3 | 2051.2
70200 | 51-04:49:01 | 00:36:00 | 4.1998 | 298 | 2056.3
70201 | 51-04:50:01 | 00:37:00 | 4.1998 | 289.2 | 2061.2
70202 | 51-04:51:01 | 00:38:00 | 4.1998 | 279.9 | 2065.9
70203 | 51-04:52:01 | 00:39:00 | 4.1998 | 271 | 2070.5
70204 | 51-04:53:01 | 00:40:00 | 4.1998 | 263 | 2074.9
70205 | 51-04:54:01 | 00:41:00 | 4.1995 | 255.2 | 2079.3
70206 | 51-04:55:01 | 00:42:00 | 4.1998 | 246.7 | 2083.4
70207 | 51-04:56:01 | 00:43:00 | 4.1998 | 240.3 | 2087.5
70208 | 51-04:57:01 | 00:44:00 | 4.1998 | 232.1 | 2091.4
70209 | 51-04:58:01 | 00:45:00 | 4.1998 | 225.6 | 2095.2
70210 | 51-04:59:01 | 00:46:00 | 4.1995 | 218.2 | 2098.9
70211 | 51-05:00:01 | 00:47:00 | 4.1998 | 212.2 | 2102.5
70212 | 51-05:01:01 | 00:48:00 | 4.1998 | 206.7 | 2106
70213 | 51-05:02:01 | 00:49:00 | 4.1995 | 199.2 | 2109.4
70214 | 51-05:03:01 | 00:50:00 | 4.1998 | 194.2 | 2112.7
70215 | 51-05:04:01 | 00:51:00 | 4.1995 | 188.6 | 2115.9
70216 | 51-05:05:01 | 00:52:00 | 4.2001 | 183.8 | 2119
70217 | 51-05:06:01 | 00:53:00 | 4.1998 | 178.4 | 2122
70218 | 51-05:07:01 | 00:54:00 | 4.1998 | 173.2 | 2124.9
70219 | 51-05:08:01 | 00:55:00 | 4.1998 | 169.6 | 2127.7
70220 | 51-05:09:01 | 00:56:00 | 4.1995 | 164.6 | 2130.5
70221 | 51-05:10:01 | 00:57:00 | 4.1995 | 158.9 | 2133.2
70222 | 51-05:11:01 | 00:58:00 | 4.1998 | 155.9 | 2135.9
70223 | 51-05:12:01 | 00:59:00 | 4.1995 | 151.6 | 2138.4
70224 | 51-05:13:01 | 01:00:00 | 4.1998 | 149 | 2140.9
70225 | 51-05:14:01 | 01:01:00 | 4.1998 | 145.1 | 2143.4
70226 | 51-05:15:01 | 01:02:00 | 4.1998 | 140.4 | 2145.7
70227 | 51-05:16:01 | 01:03:00 | 4.1995 | 136.9 | 2148.1
70228 | 51-05:17:01 | 01:04:00 | 4.1998 | 134.1 | 2150.3
70229 | 51-05:18:01 | 01:05:00 | 4.1998 | 130.8 | 2152.5
70230 | 51-05:18:21 | 01:05:20 | 4.1998 | 130 | 2153.3
过程序号 | 过程模式 | 过程时间 | 容量/mAh | 比容量/mAh/g | 能量/mWh | 电容/F | 比能量/Wh/kg | 中值电压/V
1319 | 静置 | 00:15:00 | 0 | 0 | 0 | 0 | 0 | 4.1846
记录序号 | 测试时间 | 步骤时间 | 电压/V | 电流/mA | 容量/mAh
70231 | 51-05:18:21 | 00:00:00 | 4.1995 | 0 | 2153.3
70232 | 51-05:21:21 | 00:03:00 | 4.1896 | 0 | 2153.3
70233 | 51-05:24:21 | 00:06:00 | 4.1846 | 0 | 2153.3
70234 | 51-05:27:21 | 00:09:00 | 4.1825 | 0 | 2153.3
70235 | 51-05:30:21 | 00:12:00 | 4.18 | 0 | 2153.3
70236 | 51-05:33:21 | 00:15:00 | 4.1784 | 0 | 2153.3
过程序号 | 过程模式 | 过程时间 | 容量/mAh | 比容量/mAh/g | 能量/mWh | 电容/F | 比能量/Wh/kg | 中值电压/V
1320 | 恒流放电 | 01:39:34 | 2157.8 | 0 | 7780 | 0 | 0 | 3.6342
记录序号 | 测试时间 | 步骤时间 | 电压/V | 电流/mA | 容量/mAh
70237 | 51-05:33:21 | 00:00:00 | 4.06 | -1300.2 | 0
70238 | 51-05:34:21 | 00:01:00 | 4.0197 | -1300.6 | 21.7
70239 | 51-05:35:21 | 00:02:00 | 3.9971 | -1300.6 | 43.3
70240 | 51-05:36:21 | 00:03:00 | 3.9803 | -1300.6 | 65
70241 | 51-05:37:21 | 00:04:00 | 3.9667 | -1300.6 | 86.7
70242 | 51-05:38:21 | 00:05:00 | 3.9555 | -1300.6 | 108.4
70243 | 51-05:39:21 | 00:06:00 | 3.9431 | -1300.6 | 130
70244 | 51-05:40:21 | 00:07:00 | 3.9314 | -1300.6 | 151.7
70245 | 51-05:41:21 | 00:08:00 | 3.9211 | -1300.6 | 173.4
70246 | 51-05:42:21 | 00:09:00 | 3.9094 | -1300.6 | 195.1
70247 | 51-05:43:21 | 00:10:00 | 3.8991 | -1300.2 | 216.7
70248 | 51-05:44:21 | 00:11:00 | 3.8883 | -1300.2 | 238.4
70249 | 51-05:45:21 | 00:12:00 | 3.8771 | -1300.2 | 260.1
70250 | 51-05:46:21 | 00:13:00 | 3.8675 | -1300.2 | 281.8
70251 | 51-05:47:21 | 00:14:00 | 3.8579 | -1300.2 | 303.4
70252 | 51-05:48:21 | 00:15:00 | 3.8486 | -1300.2 | 325.1
70253 | 51-05:49:21 | 00:16:00 | 3.8396 | -1300.2 | 346.8
70254 | 51-05:50:21 | 00:17:00 | 3.8306 | -1299.9 | 368.4
70255 | 51-05:51:21 | 00:18:00 | 3.8235 | -1300.6 | 390.1
70256 | 51-05:52:21 | 00:19:00 | 3.8142 | -1300.4 | 411.8
70257 | 51-05:53:21 | 00:20:00 | 3.8067 | -1299.9 | 433.5
70258 | 51-05:54:21 | 00:21:00 | 3.7993 | -1300.6 | 455.1
70259 | 51-05:55:21 | 00:22:00 | 3.7919 | -1299.9 | 476.8
70260 | 51-05:56:21 | 00:23:00 | 3.7841 | -1300.6 | 498.5
70261 | 51-05:57:21 | 00:24:00 | 3.7757 | -1300.4 | 520.2
70262 | 51-05:58:21 | 00:25:00 | 3.7686 | -1300.6 | 541.8
70263 | 51-05:59:21 | 00:26:00 | 3.7618 | -1299.9 | 563.5
70264 | 51-06:00:21 | 00:27:00 | 3.7553 | -1299.9 | 585.2
70265 | 51-06:01:21 | 00:28:00 | 3.7485 | -1300.6 | 606.8
70266 | 51-06:02:21 | 00:29:00 | 3.7407 | -1299.9 | 628.5
70267 | 51-06:03:21 | 00:30:00 | 3.7345 | -1299.9 | 650.2
70268 | 51-06:04:21 | 00:31:00 | 3.728 | -1300.6 | 671.9
70269 | 51-06:05:21 | 00:32:00 | 3.7218 | -1300.4 | 693.5
70270 | 51-06:06:21 | 00:33:00 | 3.715 | -1300.4 | 715.2
70271 | 51-06:07:21 | 00:34:00 | 3.7091 | -1300.6 | 736.9
70272 | 51-06:08:21 | 00:35:00 | 3.7038 | -1300.6 | 758.5
70273 | 51-06:09:21 | 00:36:00 | 3.6979 | -1300.6 | 780.2
70274 | 51-06:10:21 | 00:37:00 | 3.6926 | -1299.9 | 801.9
70275 | 51-06:11:21 | 00:38:00 | 3.6868 | -1300.6 | 823.5
70276 | 51-06:12:21 | 00:39:00 | 3.6815 | -1300.6 | 845.2
70277 | 51-06:13:21 | 00:40:00 | 3.6765 | -1300.6 | 866.9
70278 | 51-06:14:21 | 00:41:00 | 3.6709 | -1299.9 | 888.6
70279 | 51-06:15:21 | 00:42:00 | 3.6663 | -1300.2 | 910.2
70280 | 51-06:16:21 | 00:43:00 | 3.661 | -1299.9 | 931.9
70281 | 51-06:17:21 | 00:44:00 | 3.6573 | -1300.4 | 953.6
70282 | 51-06:18:21 | 00:45:00 | 3.6523 | -1300.6 | 975.2
70283 | 51-06:19:21 | 00:46:00 | 3.6486 | -1300.6 | 996.9
70284 | 51-06:20:21 | 00:47:00 | 3.6446 | -1300.2 | 1018.6
70285 | 51-06:21:21 | 00:48:00 | 3.6412 | -1299.9 | 1040.3
70286 | 51-06:22:21 | 00:49:00 | 3.6372 | -1300.2 | 1061.9
70287 | 51-06:23:21 | 00:50:00 | 3.6334 | -1300.6 | 1083.6
70288 | 51-06:24:21 | 00:51:00 | 3.6291 | -1299.9 | 1105.3
70289 | 51-06:25:21 | 00:52:00 | 3.6257 | -1299.9 | 1126.9
70290 | 51-06:26:21 | 00:53:00 | 3.6223 | -1300.4 | 1148.6
70291 | 51-06:27:21 | 00:54:00 | 3.617 | -1300.2 | 1170.3
70292 | 51-06:28:21 | 00:55:00 | 3.6139 | -1299.9 | 1192
70293 | 51-06:29:21 | 00:56:00 | 3.6093 | -1299.9 | 1213.6
70294 | 51-06:30:21 | 00:57:00 | 3.6046 | -1300.4 | 1235.3
70295 | 51-06:31:21 | 00:58:00 | 3.5996 | -1300.6 | 1257
70296 | 51-06:32:21 | 00:59:00 | 3.5956 | -1300.2 | 1278.6
70297 | 51-06:33:21 | 01:00:00 | 3.5903 | -1300.4 | 1300.3
70298 | 51-06:34:21 | 01:01:00 | 3.5835 | -1299.9 | 1322
70299 | 51-06:35:21 | 01:02:00 | 3.5795 | -1300.6 | 1343.7
70300 | 51-06:36:21 | 01:03:00 | 3.5727 | -1300.2 | 1365.3
70301 | 51-06:37:21 | 01:04:00 | 3.5668 | -1300.4 | 1387
70302 | 51-06:38:21 | 01:05:00 | 3.5596 | -1300.6 | 1408.7
70303 | 51-06:39:21 | 01:06:00 | 3.5534 | -1300.6 | 1430.3
70304 | 51-06:40:21 | 01:07:00 | 3.5466 | -1300.6 | 1452
70305 | 51-06:41:21 | 01:08:00 | 3.5386 | -1300.6 | 1473.7
70306 | 51-06:42:21 | 01:09:00 | 3.5314 | -1300.6 | 1495.4
70307 | 51-06:43:21 | 01:10:00 | 3.5224 | -1300.6 | 1517
70308 | 51-06:44:21 | 01:11:00 | 3.5144 | -1300.2 | 1538.7
70309 | 51-06:45:21 | 01:12:00 | 3.5057 | -1300.2 | 1560.4
70310 | 51-06:46:21 | 01:13:00 | 3.4958 | -1300.6 | 1582.1
70311 | 51-06:47:21 | 01:14:00 | 3.4865 | -1300.6 | 1603.7
70312 | 51-06:48:21 | 01:15:00 | 3.4759 | -1299.9 | 1625.4
70313 | 51-06:49:21 | 01:16:00 | 3.4657 | -1300.4 | 1647.1
70314 | 51-06:50:21 | 01:17:00 | 3.4558 | -1300.2 | 1668.7
70315 | 51-06:51:21 | 01:18:00 | 3.4456 | -1300.4 | 1690.4
70316 | 51-06:52:21 | 01:19:00 | 3.435 | -1300.6 | 1712.1
70317 | 51-06:53:21 | 01:20:00 | 3.4223 | -1300.4 | 1733.8
70318 | 51-06:54:21 | 01:21:00 | 3.4115 | -1300.6 | 1755.4
70319 | 51-06:55:21 | 01:22:00 | 3.4009 | -1300.6 | 1777.1
70320 | 51-06:56:21 | 01:23:00 | 3.3894 | -1300.6 | 1798.8
70321 | 51-06:57:21 | 01:24:00 | 3.3764 | -1300.6 | 1820.5
70322 | 51-06:58:21 | 01:25:00 | 3.3637 | -1300.6 | 1842.1
70323 | 51-06:59:21 | 01:26:00 | 3.3498 | -1300.6 | 1863.8
70324 | 51-07:00:21 | 01:27:00 | 3.3333 | -1300.6 | 1885.5
70325 | 51-07:01:21 | 01:28:00 | 3.3172 | -1300.4 | 1907.2
70326 | 51-07:02:21 | 01:29:00 | 3.298 | -1300.2 | 1928.8
70327 | 51-07:03:21 | 01:30:00 | 3.2775 | -1300.6 | 1950.5
70328 | 51-07:04:21 | 01:31:00 | 3.2533 | -1300.2 | 1972.2
70329 | 51-07:05:21 | 01:32:00 | 3.2254 | -1300.6 | 1993.8
70330 | 51-07:06:21 | 01:33:00 | 3.1948 | -1300.2 | 2015.5
70331 | 51-07:07:21 | 01:34:00 | 3.1576 | -1300.6 | 2037.2
70332 | 51-07:08:21 | 01:35:00 | 3.1123 | -1300.2 | 2058.9
70333 | 51-07:09:21 | 01:36:00 | 3.0596 | -1300.6 | 2080.5
70334 | 51-07:10:21 | 01:37:00 | 2.997 | -1300.6 | 2102.2
70335 | 51-07:11:21 | 01:38:00 | 2.9173 | -1300.2 | 2123.9
70336 | 51-07:12:21 | 01:39:00 | 2.8162 | -1300.6 | 2145.6
70337 | 51-07:12:55 | 01:39:34 | 2.7489 | -1300.4 | 2157.8
过程序号 | 过程模式 | 过程时间 | 容量/mAh | 比容量/mAh/g | 能量/mWh | 电容/F | 比能量/Wh/kg | 中值电压/V
1321 | 静置 | 00:15:00 | 0 | 0 | 0 | 0 | 0 | 3.435
记录序号 | 测试时间 | 步骤时间 | 电压/V | 电流/mA | 容量/mAh
70338 | 51-07:12:55 | 00:00:00 | 3.1371 | 0 | 2157.8
70339 | 51-07:15:55 | 00:03:00 | 3.3894 | 0 | 2157.8
70340 | 51-07:18:55 | 00:06:00 | 3.435 | 0 | 2157.8
70341 | 51-07:21:55 | 00:09:00 | 3.4558 | 0 | 2157.8
70342 | 51-07:24:55 | 00:12:00 | 3.4663 | 0 | 2157.8
70343 | 51-07:27:55 | 00:15:00 | 3.4753 | 0 | 2157.8
循环序号 | 充电容量/mAh | 放电容量/mAh | 充电比容量/mAh/g | 放电比容量/mAh/g | 效率/% | 充电能量/mWh | 放电能量/mWh | 放电中压/V | 恒流充入容量/mAh | 恒流充入比例/% | 平台容量/mAh | 平台比容量/mAh/g | 平台/% | 平台时间 | 充电电容/F | 放电电容/F | rd/mOhm | 充电比能量/Wh/kg | 放电比能量/Wh/kg | 放电终压/V | 循环保持率/%
265 | 2161.1 | 2157.9 | 0 | 0 | 99.85 | 8711 | 7782 | 3.6341 | 1681.8 | 77.82 | 1259.7 | 0 | 58.38 | 00:58:07 | 0 | 0 | 90 | 0 | 0 | 2.7499 | 100
过程序号 | 过程模式 | 过程时间 | 容量/mAh | 比容量/mAh/g | 能量/mWh | 电容/F | 比能量/Wh/kg | 中值电压/V
1322 | 恒流充电 | 01:17:36 | 1681.8 | 0 | 6698 | 0 | 0 | 3.991
记录序号 | 测试时间 | 步骤时间 | 电压/V | 电流/mA | 容量/mAh
70344 | 51-07:27:55 | 00:00:00 | 3.6458 | 1300.6 | 0
70345 | 51-07:28:55 | 00:01:00 | 3.6967 | 1300.2 | 21.7
70346 | 51-07:29:55 | 00:02:00 | 3.7159 | 1300.6 | 43.3
70347 | 51-07:30:55 | 00:03:00 | 3.7289 | 1300.2 | 65
70348 | 51-07:31:55 | 00:04:00 | 3.7447 | 1300.6 | 86.7
70349 | 51-07:32:55 | 00:05:00 | 3.7584 | 1300.6 | 108.4
70350 | 51-07:33:55 | 00:06:00 | 3.7714 | 1300.2 | 130
70351 | 51-07:34:55 | 00:07:00 | 3.7853 | 1300.2 | 151.7
70352 | 51-07:35:55 | 00:08:00 | 3.7999 | 1300.2 | 173.4
70353 | 51-07:36:55 | 00:09:00 | 3.8132 | 1300.6 | 195.1
70354 | 51-07:37:55 | 00:10:00 | 3.8272 | 1300.2 | 216.7
70355 | 51-07:38:55 | 00:11:00 | 3.8402 | 1300.2 | 238.4
70356 | 51-07:39:55 | 00:12:00 | 3.852 | 1300.6 | 260.1
70357 | 51-07:40:55 | 00:13:00 | 3.8644 | 1300.2 | 281.8
70358 | 51-07:41:55 | 00:14:00 | 3.8756 | 1300.6 | 303.4
70359 | 51-07:42:55 | 00:15:00 | 3.8855 | 1300.2 | 325.1
70360 | 51-07:43:55 | 00:16:00 | 3.8938 | 1300.4 | 346.8
70361 | 51-07:44:55 | 00:17:00 | 3.901 | 1300.4 | 368.5
70362 | 51-07:45:55 | 00:18:00 | 3.9072 | 1300.6 | 390.1
70363 | 51-07:46:55 | 00:19:00 | 3.9146 | 1300.2 | 411.8
70364 | 51-07:47:55 | 00:20:00 | 3.9211 | 1300.2 | 433.5
70365 | 51-07:48:55 | 00:21:00 | 3.9242 | 1300.4 | 455.1
70366 | 51-07:49:55 | 00:22:00 | 3.9276 | 1300.6 | 476.8
70367 | 51-07:50:55 | 00:23:00 | 3.932 | 1300.2 | 498.5
70368 | 51-07:51:55 | 00:24:00 | 3.9366 | 1300.8 | 520.2
70369 | 51-07:52:55 | 00:25:00 | 3.9416 | 1300.2 | 541.8
70370 | 51-07:53:55 | 00:26:00 | 3.9462 | 1300.6 | 563.5
70371 | 51-07:54:55 | 00:27:00 | 3.95 | 1300.2 | 585.2
70372 | 51-07:55:55 | 00:28:00 | 3.9531 | 1300.6 | 606.9
70373 | 51-07:56:55 | 00:29:00 | 3.9574 | 1300.6 | 628.5
70374 | 51-07:57:55 | 00:30:00 | 3.9605 | 1299.9 | 650.2
70375 | 51-07:58:55 | 00:31:00 | 3.9639 | 1299.9 | 671.9
70376 | 51-07:59:55 | 00:32:00 | 3.967 | 1300.2 | 693.6
70377 | 51-08:00:55 | 00:33:00 | 3.9714 | 1300.2 | 715.2
70378 | 51-08:01:55 | 00:34:00 | 3.9745 | 1300.6 | 736.9
70379 | 51-08:02:55 | 00:35:00 | 3.9776 | 1300.6 | 758.6
70380 | 51-08:03:55 | 00:36:00 | 3.981 | 1300.6 | 780.3
70381 | 51-08:04:55 | 00:37:00 | 3.9853 | 1300.6 | 801.9
70382 | 51-08:05:55 | 00:38:00 | 3.9878 | 1300.6 | 823.6
70383 | 51-08:06:55 | 00:39:00 | 3.9918 | 1300.6 | 845.3
70384 | 51-08:07:55 | 00:40:00 | 3.9946 | 1299.9 | 867
70385 | 51-08:08:55 | 00:41:00 | 3.998 | 1300.2 | 888.6
70386 | 51-08:09:55 | 00:42:00 | 4.0008 | 1299.9 | 910.3
70387 | 51-08:10:55 | 00:43:00 | 4.0055 | 1300.6 | 932
70388 | 51-08:11:55 | 00:44:00 | 4.0098 | 1300.6 | 953.6
70389 | 51-08:12:55 | 00:45:00 | 4.0129 | 1300.2 | 975.3
70390 | 51-08:13:55 | 00:46:00 | 4.0166 | 1300.4 | 997
70391 | 51-08:14:55 | 00:47:00 | 4.0213 | 1300.2 | 1018.7
70392 | 51-08:15:55 | 00:48:00 | 4.0259 | 1299.9 | 1040.3
70393 | 51-08:16:55 | 00:49:00 | 4.0293 | 1300.2 | 1062
70394 | 51-08:17:55 | 00:50:00 | 4.0334 | 1300.2 | 1083.7
70395 | 51-08:18:55 | 00:51:00 | 4.0377 | 1300.6 | 1105.3
70396 | 51-08:19:55 | 00:52:00 | 4.0427 | 1300.2 | 1127
70397 | 51-08:20:55 | 00:53:00 | 4.0461 | 1300.6 | 1148.7
70398 | 51-08:21:55 | 00:54:00 | 4.052 | 1299.9 | 1170.4
70399 | 51-08:22:55 | 00:55:00 | 4.0569 | 1300.4 | 1192
70400 | 51-08:23:55 | 00:56:00 | 4.0613 | 1299.9 | 1213.7
70401 | 51-08:24:55 | 00:57:00 | 4.0656 | 1300.2 | 1235.4
70402 | 51-08:25:55 | 00:58:00 | 4.0706 | 1299.9 | 1257
70403 | 51-08:26:55 | 00:59:00 | 4.0768 | 1300.6 | 1278.7
70404 | 51-08:27:55 | 01:00:00 | 4.0811 | 1299.9 | 1300.4
70405 | 51-08:28:55 | 01:01:00 | 4.0876 | 1300.6 | 1322.1
70406 | 51-08:29:55 | 01:02:00 | 4.0929 | 1299.9 | 1343.7
70407 | 51-08:30:55 | 01:03:00 | 4.0985 | 1300.6 | 1365.4
70408 | 51-08:31:55 | 01:04:00 | 4.1056 | 1300.6 | 1387.1
70409 | 51-08:32:55 | 01:05:00 | 4.1106 | 1300.4 | 1408.7
70410 | 51-08:33:55 | 01:06:00 | 4.1164 | 1300.6 | 1430.4
70411 | 51-08:34:55 | 01:07:00 | 4.1223 | 1300.2 | 1452.1
70412 | 51-08:35:55 | 01:08:00 | 4.1282 | 1299.9 | 1473.8
70413 | 51-08:36:55 | 01:09:00 | 4.1354 | 1300.2 | 1495.4
70414 | 51-08:37:55 | 01:10:00 | 4.1422 | 1299.9 | 1517.1
70415 | 51-08:38:55 | 01:11:00 | 4.1478 | 1299.9 | 1538.8
70416 | 51-08:39:55 | 01:12:00 | 4.1558 | 1300.6 | 1560.4
70417 | 51-08:40:55 | 01:13:00 | 4.1626 | 1300.2 | 1582.1
70418 | 51-08:41:55 | 01:14:00 | 4.1722 | 1300.6 | 1603.8
70419 | 51-08:42:55 | 01:15:00 | 4.1784 | 1300.2 | 1625.5
70420 | 51-08:43:55 | 01:16:00 | 4.1871 | 1300.6 | 1647.1
70421 | 51-08:44:55 | 01:17:00 | 4.1946 | 1300.2 | 1668.8
70422 | 51-08:45:31 | 01:17:36 | 4.2001 | 1300.4 | 1681.8
过程序号 | 过程模式 | 过程时间 | 容量/mAh | 比容量/mAh/g | 能量/mWh | 电容/F | 比能量/Wh/kg | 中值电压/V
1323 | 恒压充电 | 01:03:53 | 479.3 | 0 | 2013 | 0 | 0 | 4.1997
记录序号 | 测试时间 | 步骤时间 | 电压/V | 电流/mA | 容量/mAh
70423 | 51-08:45:31 | 00:00:00 | 4.1992 | 1271.9 | 1681.8
70424 | 51-08:46:31 | 00:01:00 | 4.1992 | 1218.4 | 1702.6
70425 | 51-08:47:31 | 00:02:00 | 4.1992 | 1159 | 1722.4
70426 | 51-08:48:31 | 00:03:00 | 4.1992 | 1106 | 1741.3
70427 | 51-08:49:31 | 00:04:00 | 4.1995 | 1056 | 1759.3
70428 | 51-08:50:31 | 00:05:00 | 4.1995 | 1010.8 | 1776.5
70429 | 51-08:51:31 | 00:06:00 | 4.1995 | 964.8 | 1793
70430 | 51-08:52:31 | 00:07:00 | 4.1992 | 923.9 | 1808.7
70431 | 51-08:53:31 | 00:08:00 | 4.1995 | 885.8 | 1823.8
70432 | 51-08:54:31 | 00:09:00 | 4.1995 | 845.4 | 1838.2
70433 | 51-08:55:31 | 00:10:00 | 4.1998 | 810.1 | 1852
70434 | 51-08:56:31 | 00:11:00 | 4.1995 | 776.2 | 1865.2
70435 | 51-08:57:31 | 00:12:00 | 4.1992 | 742.4 | 1877.8
70436 | 51-08:58:31 | 00:13:00 | 4.1992 | 711.9 | 1890
70437 | 51-08:59:31 | 00:14:00 | 4.1992 | 682.1 | 1901.6
70438 | 51-09:00:31 | 00:15:00 | 4.1992 | 654.6 | 1912.7
70439 | 51-09:01:31 | 00:16:00 | 4.1998 | 627.6 | 1923.4
70440 | 51-09:02:31 | 00:17:00 | 4.1995 | 602.9 | 1933.7
70441 | 51-09:03:31 | 00:18:00 | 4.1995 | 577.9 | 1943.5
70442 | 51-09:04:31 | 00:19:00 | 4.1992 | 555.1 | 1952.9
70443 | 51-09:05:31 | 00:20:00 | 4.1995 | 534.2 | 1962
70444 | 51-09:06:31 | 00:21:00 | 4.1995 | 512.3 | 1970.7
70445 | 51-09:07:31 | 00:22:00 | 4.1995 | 493.3 | 1979.1
70446 | 51-09:08:31 | 00:23:00 | 4.1995 | 474.3 | 1987.2
70447 | 51-09:09:31 | 00:24:00 | 4.1992 | 456.7 | 1994.9
70448 | 51-09:10:31 | 00:25:00 | 4.1995 | 438.2 | 2002.4
70449 | 51-09:11:31 | 00:26:00 | 4.1995 | 422.2 | 2009.5
70450 | 51-09:12:31 | 00:27:00 | 4.1992 | 406.3 | 2016.4
70451 | 51-09:13:31 | 00:28:00 | 4.1998 | 392.1 | 2023.1
70452 | 51-09:14:31 | 00:29:00 | 4.1995 | 378 | 2029.5
70453 | 51-09:15:31 | 00:30:00 | 4.1992 | 364.4 | 2035.7
70454 | 51-09:16:31 | 00:31:00 | 4.1995 | 352.5 | 2041.7
70455 | 51-09:17:31 | 00:32:00 | 4.1998 | 340 | 2047.4
70456 | 51-09:18:31 | 00:33:00 | 4.1998 | 327.9 | 2053
70457 | 51-09:19:31 | 00:34:00 | 4.1995 | 315.8 | 2058.4
70458 | 51-09:20:31 | 00:35:00 | 4.1998 | 306.5 | 2063.6
70459 | 51-09:21:31 | 00:36:00 | 4.1995 | 295.2 | 2068.6
70460 | 51-09:22:31 | 00:37:00 | 4.1998 | 287.2 | 2073.4
70461 | 51-09:23:31 | 00:38:00 | 4.1998 | 277.9 | 2078.1
70462 | 51-09:24:31 | 00:39:00 | 4.1995 | 268.2 | 2082.7
70463 | 51-09:25:31 | 00:40:00 | 4.1995 | 259.7 | 2087.1
70464 | 51-09:26:31 | 00:41:00 | 4.1998 | 251.9 | 2091.4
70465 | 51-09:27:31 | 00:42:00 | 4.1998 | 244 | 2095.5
70466 | 51-09:28:31 | 00:43:00 | 4.1995 | 237 | 2099.5
70467 | 51-09:29:31 | 00:44:00 | 4.1995 | 229.2 | 2103.4
70468 | 51-09:30:31 | 00:45:00 | 4.1995 | 222.7 | 2107.1
70469 | 51-09:31:31 | 00:46:00 | 4.1998 | 216.1 | 2110.8
70470 | 51-09:32:31 | 00:47:00 | 4.1998 | 209.4 | 2114.3
70471 | 51-09:33:31 | 00:48:00 | 4.1995 | 203.5 | 2117.8
70472 | 51-09:34:31 | 00:49:00 | 4.1995 | 198.3 | 2121.1
70473 | 51-09:35:31 | 00:50:00 | 4.1995 | 192.5 | 2124.4
70474 | 51-09:36:31 | 00:51:00 | 4.1998 | 186.8 | 2127.5
70475 | 51-09:37:31 | 00:52:00 | 4.1998 | 181.4 | 2130.6
70476 | 51-09:38:31 | 00:53:00 | 4.1998 | 175.4 | 2133.6
70477 | 51-09:39:31 | 00:54:00 | 4.1998 | 170.2 | 2136.4
70478 | 51-09:40:31 | 00:55:00 | 4.1998 | 166.1 | 2139.3
70479 | 51-09:41:31 | 00:56:00 | 4.1998 | 161.3 | 2142
70480 | 51-09:42:31 | 00:57:00 | 4.1995 | 157.4 | 2144.6
70481 | 51-09:43:31 | 00:58:00 | 4.1995 | 153.1 | 2147.2
70482 | 51-09:44:31 | 00:59:00 | 4.1998 | 149.2 | 2149.7
70483 | 51-09:45:31 | 01:00:00 | 4.1998 | 144.7 | 2152.2
70484 | 51-09:46:31 | 01:01:00 | 4.1995 | 140.6 | 2154.6
70485 | 51-09:47:31 | 01:02:00 | 4.1998 | 137.5 | 2156.9
70486 | 51-09:48:31 | 01:03:00 | 4.1995 | 134.3 | 2159.1
70487 | 51-09:49:24 | 01:03:53 | 4.1998 | 130 | 2161.1
过程序号 | 过程模式 | 过程时间 | 容量/mAh | 比容量/mAh/g | 能量/mWh | 电容/F | 比能量/Wh/kg | 中值电压/V
1324 | 静置 | 00:15:00 | 0 | 0 | 0 | 0 | 0 | 4.1856
记录序号 | 测试时间 | 步骤时间 | 电压/V | 电流/mA | 容量/mAh
70488 | 51-09:49:24 | 00:00:00 | 4.1998 | 0 | 2161.1
70489 | 51-09:52:24 | 00:03:00 | 4.1899 | 0 | 2161.1
70490 | 51-09:55:24 | 00:06:00 | 4.1856 | 0 | 2161.1
70491 | 51-09:58:24 | 00:09:00 | 4.1834 | 0 | 2161.1
70492 | 51-10:01:24 | 00:12:00 | 4.1806 | 0 | 2161.1
70493 | 51-10:04:24 | 00:15:00 | 4.1794 | 0 | 2161.1
过程序号 | 过程模式 | 过程时间 | 容量/mAh | 比容量/mAh/g | 能量/mWh | 电容/F | 比能量/Wh/kg | 中值电压/V
1325 | 恒流放电 | 01:39:34 | 2157.9 | 0 | 7782 | 0 | 0 | 3.6341
记录序号 | 测试时间 | 步骤时间 | 电压/V | 电流/mA | 容量/mAh
70494 | 51-10:04:24 | 00:00:00 | 4.0625 | -1300.6 | 0
70495 | 51-10:05:24 | 00:01:00 | 4.021 | -1300.2 | 21.7
70496 | 51-10:06:24 | 00:02:00 | 3.9971 | -1300.6 | 43.3
70497 | 51-10:07:24 | 00:03:00 | 3.9807 | -1300.6 | 65
70498 | 51-10:08:24 | 00:04:00 | 3.9667 | -1300.4 | 86.7
70499 | 51-10:09:24 | 00:05:00 | 3.9559 | -1300.4 | 108.4
70500 | 51-10:10:24 | 00:06:00 | 3.9438 | -1300.2 | 130
70501 | 51-10:11:24 | 00:07:00 | 3.9314 | -1300.2 | 151.7
70502 | 51-10:12:24 | 00:08:00 | 3.9214 | -1300.6 | 173.4
70503 | 51-10:13:24 | 00:09:00 | 3.909 | -1300.2 | 195.1
70504 | 51-10:14:24 | 00:10:00 | 3.8982 | -1300.6 | 216.7
70505 | 51-10:15:24 | 00:11:00 | 3.8876 | -1300.4 | 238.4
70506 | 51-10:16:24 | 00:12:00 | 3.8765 | -1300.4 | 260.1
70507 | 51-10:17:24 | 00:13:00 | 3.8666 | -1300.2 | 281.8
70508 | 51-10:18:24 | 00:14:00 | 3.8582 | -1299.9 | 303.4
70509 | 51-10:19:24 | 00:15:00 | 3.8486 | -1300.6 | 325.1
70510 | 51-10:20:24 | 00:16:00 | 3.8405 | -1299.9 | 346.8
70511 | 51-10:21:24 | 00:17:00 | 3.8309 | -1299.9 | 368.4
70512 | 51-10:22:24 | 00:18:00 | 3.8235 | -1299.9 | 390.1
70513 | 51-10:23:24 | 00:19:00 | 3.8157 | -1300.6 | 411.8
70514 | 51-10:24:24 | 00:20:00 | 3.8074 | -1300.6 | 433.5
70515 | 51-10:25:24 | 00:21:00 | 3.7996 | -1300.4 | 455.1
70516 | 51-10:26:24 | 00:22:00 | 3.7925 | -1300.6 | 476.8
70517 | 51-10:27:24 | 00:23:00 | 3.785 | -1300.6 | 498.5
70518 | 51-10:28:24 | 00:24:00 | 3.7773 | -1300.6 | 520.2
70519 | 51-10:29:24 | 00:25:00 | 3.7698 | -1300.6 | 541.8
70520 | 51-10:30:24 | 00:26:00 | 3.763 | -1299.9 | 563.5
70521 | 51-10:31:24 | 00:27:00 | 3.7565 | -1300.6 | 585.2
70522 | 51-10:32:24 | 00:28:00 | 3.75 | -1300.2 | 606.8
70523 | 51-10:33:24 | 00:29:00 | 3.7429 | -1299.9 | 628.5
70524 | 51-10:34:24 | 00:30:00 | 3.7351 | -1300.6 | 650.2
70525 | 51-10:35:24 | 00:31:00 | 3.7286 | -1300.6 | 671.9
70526 | 51-10:36:24 | 00:32:00 | 3.7233 | -1300.6 | 693.5
70527 | 51-10:37:24 | 00:33:00 | 3.7168 | -1300.4 | 715.2
70528 | 51-10:38:24 | 00:34:00 | 3.7094 | -1300.2 | 736.9
70529 | 51-10:39:24 | 00:35:00 | 3.7041 | -1300.4 | 758.5
70530 | 51-10:40:24 | 00:36:00 | 3.6985 | -1299.9 | 780.2
70531 | 51-10:41:24 | 00:37:00 | 3.693 | -1300.4 | 801.9
70532 | 51-10:42:24 | 00:38:00 | 3.6877 | -1300.2 | 823.6
70533 | 51-10:43:24 | 00:39:00 | 3.6824 | -1300.2 | 845.2
70534 | 51-10:44:24 | 00:40:00 | 3.6771 | -1300.6 | 866.9
70535 | 51-10:45:24 | 00:41:00 | 3.6725 | -1300.6 | 888.6
70536 | 51-10:46:24 | 00:42:00 | 3.6672 | -1300.6 | 910.2
70537 | 51-10:47:24 | 00:43:00 | 3.662 | -1300.6 | 931.9
70538 | 51-10:48:24 | 00:44:00 | 3.6576 | -1300.6 | 953.6
70539 | 51-10:49:24 | 00:45:00 | 3.6533 | -1299.9 | 975.3
70540 | 51-10:50:24 | 00:46:00 | 3.6486 | -1300.2 | 996.9
70541 | 51-10:51:24 | 00:47:00 | 3.6452 | -1300.2 | 1018.6
70542 | 51-10:52:24 | 00:48:00 | 3.6415 | -1300.6 | 1040.3
70543 | 51-10:53:24 | 00:49:00 | 3.6375 | -1300.4 | 1061.9
70544 | 51-10:54:24 | 00:50:00 | 3.6331 | -1299.9 | 1083.6
70545 | 51-10:55:24 | 00:51:00 | 3.6294 | -1300.6 | 1105.3
70546 | 51-10:56:24 | 00:52:00 | 3.626 | -1300.4 | 1127
70547 | 51-10:57:24 | 00:53:00 | 3.6223 | -1299.9 | 1148.6
70548 | 51-10:58:24 | 00:54:00 | 3.6173 | -1300.6 | 1170.3
70549 | 51-10:59:24 | 00:55:00 | 3.6142 | -1299.9 | 1192
70550 | 51-11:00:24 | 00:56:00 | 3.6102 | -1300.6 | 1213.7
70551 | 51-11:01:24 | 00:57:00 | 3.6052 | -1300.6 | 1235.3
70552 | 51-11:02:24 | 00:58:00 | 3.6006 | -1300.4 | 1257
70553 | 51-11:03:24 | 00:59:00 | 3.5959 | -1300.4 | 1278.7
70554 | 51-11:04:24 | 01:00:00 | 3.5916 | -1300.6 | 1300.3
70555 | 51-11:05:24 | 01:01:00 | 3.5844 | -1300.6 | 1322
70556 | 51-11:06:24 | 01:02:00 | 3.5798 | -1300.6 | 1343.7
70557 | 51-11:07:24 | 01:03:00 | 3.5736 | -1300.2 | 1365.4
70558 | 51-11:08:24 | 01:04:00 | 3.5677 | -1300.6 | 1387
70559 | 51-11:09:24 | 01:05:00 | 3.5606 | -1300.2 | 1408.7
70560 | 51-11:10:24 | 01:06:00 | 3.5547 | -1299.9 | 1430.4
70561 | 51-11:11:24 | 01:07:00 | 3.5469 | -1300.6 | 1452.1
70562 | 51-11:12:24 | 01:08:00 | 3.5398 | -1300.6 | 1473.7
70563 | 51-11:13:24 | 01:09:00 | 3.5324 | -1300.2 | 1495.4
70564 | 51-11:14:24 | 01:10:00 | 3.5237 | -1300.6 | 1517.1
70565 | 51-11:15:24 | 01:11:00 | 3.5156 | -1300.2 | 1538.7
70566 | 51-11:16:24 | 01:12:00 | 3.506 | -1300.2 | 1560.4
70567 | 51-11:17:24 | 01:13:00 | 3.4967 | -1300.2 | 1582.1
70568 | 51-11:18:24 | 01:14:00 | 3.4874 | -1300.2 | 1603.8
70569 | 51-11:19:24 | 01:15:00 | 3.4775 | -1300.6 | 1625.4
70570 | 51-11:20:24 | 01:16:00 | 3.467 | -1300.6 | 1647.1
70571 | 51-11:21:24 | 01:17:00 | 3.457 | -1299.9 | 1668.8
70572 | 51-11:22:24 | 01:18:00 | 3.4471 | -1300.6 | 1690.4
70573 | 51-11:23:24 | 01:19:00 | 3.436 | -1300.6 | 1712.1
70574 | 51-11:24:24 | 01:20:00 | 3.4254 | -1300.6 | 1733.8
70575 | 51-11:25:24 | 01:21:00 | 3.4152 | -1300.2 | 1755.5
70576 | 51-11:26:24 | 01:22:00 | 3.4034 | -1300.2 | 1777.1
70577 | 51-11:27:24 | 01:23:00 | 3.3916 | -1300.6 | 1798.8
70578 | 51-11:28:24 | 01:24:00 | 3.3786 | -1300.2 | 1820.5
70579 | 51-11:29:24 | 01:25:00 | 3.3668 | -1300.6 | 1842.2
70580 | 51-11:30:24 | 01:26:00 | 3.3526 | -1300.2 | 1863.8
70581 | 51-11:31:24 | 01:27:00 | 3.338 | -1300.6 | 1885.5
70582 | 51-11:32:24 | 01:28:00 | 3.3206 | -1300.2 | 1907.2
70583 | 51-11:33:24 | 01:29:00 | 3.3023 | -1300.2 | 1928.9
70584 | 51-11:34:24 | 01:30:00 | 3.2816 | -1300.2 | 1950.5
70585 | 51-11:35:24 | 01:31:00 | 3.258 | -1300.6 | 1972.2
70586 | 51-11:36:24 | 01:32:00 | 3.2295 | -1300.4 | 1993.9
70587 | 51-11:37:24 | 01:33:00 | 3.1985 | -1300.6 | 2015.5
70588 | 51-11:38:24 | 01:34:00 | 3.1597 | -1299.9 | 2037.2
70589 | 51-11:39:24 | 01:35:00 | 3.116 | -1300.2 | 2058.9
70590 | 51-11:40:24 | 01:36:00 | 3.0645 | -1300.6 | 2080.6
70591 | 51-11:41:24 | 01:37:00 | 3.0013 | -1300.6 | 2102.2
70592 | 51-11:42:24 | 01:38:00 | 2.9226 | -1300.6 | 2123.9
70593 | 51-11:43:24 | 01:39:00 | 2.8203 | -1300.2 | 2145.6
70594 | 51-11:43:58 | 01:39:34 | 2.7499 | -1300.4 | 2157.9
过程序号 | 过程模式 | 过程时间 | 容量/mAh | 比容量/mAh/g | 能量/mWh | 电容/F | 比能量/Wh/kg | 中值电压/V
1326 | 静置 | 00:15:00 | 0 | 0 | 0 | 0 | 0 | 3.4356
记录序号 | 测试时间 | 步骤时间 | 电压/V | 电流/mA | 容量/mAh
70595 | 51-11:43:58 | 00:00:00 | 3.1281 | 0 | 2157.9
70596 | 51-11:46:58 | 00:03:00 | 3.3894 | 0 | 2157.9
70597 | 51-11:49:58 | 00:06:00 | 3.4356 | 0 | 2157.9
70598 | 51-11:52:58 | 00:09:00 | 3.4567 | 0 | 2157.9
70599 | 51-11:55:58 | 00:12:00 | 3.467 | 0 | 2157.9
70600 | 51-11:58:58 | 00:15:00 | 3.4756 | 0 | 2157.9
循环序号 | 充电容量/mAh | 放电容量/mAh | 充电比容量/mAh/g | 放电比容量/mAh/g | 效率/% | 充电能量/mWh | 放电能量/mWh | 放电中压/V | 恒流充入容量/mAh | 恒流充入比例/% | 平台容量/mAh | 平台比容量/mAh/g | 平台/% | 平台时间 | 充电电容/F | 放电电容/F | rd/mOhm | 充电比能量/Wh/kg | 放电比能量/Wh/kg | 放电终压/V | 循环保持率/%
266 | 2157.8 | 2154.7 | 0 | 0 | 99.86 | 8700 | 7767 | 3.6338 | 1672.9 | 77.53 | 1248.7 | 0 | 57.95 | 00:57:36 | 0 | 0 | 90 | 0 | 0 | 2.7486 | 99.85
过程序号 | 过程模式 | 过程时间 | 容量/mAh | 比容量/mAh/g | 能量/mWh | 电容/F | 比能量/Wh/kg | 中值电压/V
1327 | 恒流充电 | 01:17:11 | 1672.9 | 0 | 6664 | 0 | 0 | 3.9911
记录序号 | 测试时间 | 步骤时间 | 电压/V | 电流/mA | 容量/mAh
70601 | 51-11:58:58 | 00:00:00 | 3.6418 | 1300.8 | 0
70602 | 51-11:59:58 | 00:01:00 | 3.6985 | 1300.6 | 21.7
70603 | 51-12:00:58 | 00:02:00 | 3.7184 | 1300.2 | 43.3
70604 | 51-12:01:58 | 00:03:00 | 3.7295 | 1300.2 | 65
70605 | 51-12:02:58 | 00:04:00 | 3.7444 | 1300.6 | 86.7
70606 | 51-12:03:58 | 00:05:00 | 3.7599 | 1299.9 | 108.4
70607 | 51-12:04:58 | 00:06:00 | 3.7739 | 1300.6 | 130
70608 | 51-12:05:58 | 00:07:00 | 3.7872 | 1300.2 | 151.7
70609 | 51-12:06:58 | 00:08:00 | 3.8005 | 1300.4 | 173.4
70610 | 51-12:07:58 | 00:09:00 | 3.8148 | 1300.6 | 195.1
70611 | 51-12:08:58 | 00:10:00 | 3.8294 | 1300.6 | 216.7
70612 | 51-12:09:58 | 00:11:00 | 3.8418 | 1300.6 | 238.4
70613 | 51-12:10:58 | 00:12:00 | 3.8542 | 1300.8 | 260.1
70614 | 51-12:11:58 | 00:13:00 | 3.8659 | 1300.6 | 281.8
70615 | 51-12:12:58 | 00:14:00 | 3.8768 | 1300.6 | 303.4
70616 | 51-12:13:58 | 00:15:00 | 3.887 | 1300.4 | 325.1
70617 | 51-12:14:58 | 00:16:00 | 3.8963 | 1300.2 | 346.8
70618 | 51-12:15:58 | 00:17:00 | 3.9028 | 1300.4 | 368.5
70619 | 51-12:16:58 | 00:18:00 | 3.909 | 1300.2 | 390.1
70620 | 51-12:17:58 | 00:19:00 | 3.9156 | 1300.2 | 411.8
70621 | 51-12:18:58 | 00:20:00 | 3.9214 | 1300.6 | 433.5
70622 | 51-12:19:58 | 00:21:00 | 3.9258 | 1300.2 | 455.2
70623 | 51-12:20:58 | 00:22:00 | 3.9307 | 1300.6 | 476.8
70624 | 51-12:21:58 | 00:23:00 | 3.9348 | 1299.9 | 498.5
70625 | 51-12:22:58 | 00:24:00 | 3.9394 | 1300.2 | 520.2
70626 | 51-12:23:58 | 00:25:00 | 3.9428 | 1300.2 | 541.8
70627 | 51-12:24:58 | 00:26:00 | 3.9472 | 1300.4 | 563.5
70628 | 51-12:25:58 | 00:27:00 | 3.9515 | 1300.6 | 585.2
70629 | 51-12:26:58 | 00:28:00 | 3.9543 | 1299.9 | 606.9
70630 | 51-12:27:58 | 00:29:00 | 3.9586 | 1300.6 | 628.5
70631 | 51-12:28:58 | 00:30:00 | 3.9608 | 1299.9 | 650.2
70632 | 51-12:29:58 | 00:31:00 | 3.9658 | 1300.4 | 671.9
70633 | 51-12:30:58 | 00:32:00 | 3.9683 | 1300.4 | 693.6
70634 | 51-12:31:58 | 00:33:00 | 3.9717 | 1300.4 | 715.2
70635 | 51-12:32:58 | 00:34:00 | 3.9757 | 1300.6 | 736.9
70636 | 51-12:33:58 | 00:35:00 | 3.9785 | 1300.6 | 758.6
70637 | 51-12:34:58 | 00:36:00 | 3.9813 | 1300.2 | 780.3
70638 | 51-12:35:58 | 00:37:00 | 3.9859 | 1299.9 | 801.9
70639 | 51-12:36:58 | 00:38:00 | 3.9887 | 1300.2 | 823.6
70640 | 51-12:37:58 | 00:39:00 | 3.9927 | 1300.6 | 845.3
70641 | 51-12:38:58 | 00:40:00 | 3.9962 | 1300.6 | 866.9
70642 | 51-12:39:58 | 00:41:00 | 3.9989 | 1299.9 | 888.6
70643 | 51-12:40:58 | 00:42:00 | 4.002 | 1300.2 | 910.3
70644 | 51-12:41:58 | 00:43:00 | 4.0064 | 1300.6 | 932
70645 | 51-12:42:58 | 00:44:00 | 4.0107 | 1300.2 | 953.6
70646 | 51-12:43:58 | 00:45:00 | 4.0141 | 1300.6 | 975.3
70647 | 51-12:44:58 | 00:46:00 | 4.0179 | 1300.6 | 997
70648 | 51-12:45:58 | 00:47:00 | 4.0228 | 1300.2 | 1018.7
70649 | 51-12:46:58 | 00:48:00 | 4.0268 | 1300.2 | 1040.3
70650 | 51-12:47:58 | 00:49:00 | 4.0315 | 1300.6 | 1062
70651 | 51-12:48:58 | 00:50:00 | 4.0358 | 1300.6 | 1083.7
70652 | 51-12:49:58 | 00:51:00 | 4.0399 | 1300.2 | 1105.4
70653 | 51-12:50:58 | 00:52:00 | 4.0439 | 1300.2 | 1127
70654 | 51-12:51:58 | 00:53:00 | 4.0485 | 1300.6 | 1148.7
70655 | 51-12:52:58 | 00:54:00 | 4.0544 | 1300.2 | 1170.4
70656 | 51-12:53:58 | 00:55:00 | 4.0585 | 1300.6 | 1192.1
70657 | 51-12:54:58 | 00:56:00 | 4.0628 | 1300.6 | 1213.7
70658 | 51-12:55:58 | 00:57:00 | 4.0675 | 1300.2 | 1235.4
70659 | 51-12:56:58 | 00:58:00 | 4.073 | 1300.2 | 1257.1
70660 | 51-12:57:58 | 00:59:00 | 4.078 | 1300.6 | 1278.8
70661 | 51-12:58:58 | 01:00:00 | 4.0845 | 1300.6 | 1300.4
70662 | 51-12:59:58 | 01:01:00 | 4.0889 | 1300.2 | 1322.1
70663 | 51-13:00:58 | 01:02:00 | 4.0957 | 1300.6 | 1343.8
70664 | 51-13:01:58 | 01:03:00 | 4.1022 | 1300.2 | 1365.5
70665 | 51-13:02:58 | 01:04:00 | 4.1065 | 1300.4 | 1387.1
70666 | 51-13:03:58 | 01:05:00 | 4.1124 | 1300.6 | 1408.8
70667 | 51-13:04:58 | 01:06:00 | 4.1183 | 1300.4 | 1430.5
70668 | 51-13:05:58 | 01:07:00 | 4.1248 | 1300.2 | 1452.1
70669 | 51-13:06:58 | 01:08:00 | 4.1313 | 1300.6 | 1473.8
70670 | 51-13:07:58 | 01:09:00 | 4.1378 | 1300.6 | 1495.5
70671 | 51-13:08:58 | 01:10:00 | 4.144 | 1300.4 | 1517.2
70672 | 51-13:09:58 | 01:11:00 | 4.1524 | 1300.6 | 1538.8
70673 | 51-13:10:58 | 01:12:00 | 4.1589 | 1300.6 | 1560.5
70674 | 51-13:11:58 | 01:13:00 | 4.1667 | 1300.6 | 1582.2
70675 | 51-13:12:58 | 01:14:00 | 4.1741 | 1300.6 | 1603.9
70676 | 51-13:13:58 | 01:15:00 | 4.1825 | 1300.6 | 1625.5
70677 | 51-13:14:58 | 01:16:00 | 4.1899 | 1300.4 | 1647.2
70678 | 51-13:15:58 | 01:17:00 | 4.1986 | 1300.6 | 1668.9
70679 | 51-13:16:09 | 01:17:11 | 4.2001 | 1300.2 | 1672.9
过程序号 | 过程模式 | 过程时间 | 容量/mAh | 比容量/mAh/g | 能量/mWh | 电容/F | 比能量/Wh/kg | 中值电压/V
1328 | 恒压充电 | 01:04:56 | 484.9 | 0 | 2036 | 0 | 0 | 4.1998
记录序号 | 测试时间 | 步骤时间 | 电压/V | 电流/mA | 容量/mAh
70680 | 51-13:16:09 | 00:00:00 | 4.1998 | 1277.3 | 1672.9
70681 | 51-13:17:09 | 00:01:00 | 4.1998 | 1220.4 | 1693.7
70682 | 51-13:18:09 | 00:02:00 | 4.1998 | 1163.9 | 1713.6
70683 | 51-13:19:09 | 00:03:00 | 4.1998 | 1112 | 1732.5
70684 | 51-13:20:09 | 00:04:00 | 4.1998 | 1060.1 | 1750.5
70685 | 51-13:21:09 | 00:05:00 | 4.1998 | 1014.9 | 1767.8
70686 | 51-13:22:09 | 00:06:00 | 4.1998 | 968.9 | 1784.3
70687 | 51-13:23:09 | 00:07:00 | 4.1998 | 928.2 | 1800.1
70688 | 51-13:24:09 | 00:08:00 | 4.1998 | 888.4 | 1815.3
70689 | 51-13:25:09 | 00:09:00 | 4.1998 | 849.9 | 1829.7
70690 | 51-13:26:09 | 00:10:00 | 4.1998 | 814 | 1843.6
70691 | 51-13:27:09 | 00:11:00 | 4.1998 | 779.9 | 1856.9
70692 | 51-13:28:09 | 00:12:00 | 4.2001 | 746.1 | 1869.6
70693 | 51-13:29:09 | 00:13:00 | 4.1998 | 716.3 | 1881.8
70694 | 51-13:30:09 | 00:14:00 | 4.1998 | 686.2 | 1893.4
70695 | 51-13:31:09 | 00:15:00 | 4.1998 | 656.8 | 1904.6
70696 | 51-13:32:09 | 00:16:00 | 4.1998 | 630.4 | 1915.4
70697 | 51-13:33:09 | 00:17:00 | 4.1998 | 605.3 | 1925.7
70698 | 51-13:34:09 | 00:18:00 | 4.1998 | 582.6 | 1935.6
70699 | 51-13:35:09 | 00:19:00 | 4.1998 | 558.4 | 1945.1
70700 | 51-13:36:09 | 00:20:00 | 4.1998 | 535.9 | 1954.2
70701 | 51-13:37:09 | 00:21:00 | 4.1998 | 516.9 | 1963
70702 | 51-13:38:09 | 00:22:00 | 4.1995 | 496.7 | 1971.4
70703 | 51-13:39:09 | 00:23:00 | 4.1998 | 478.1 | 1979.5
70704 | 51-13:40:09 | 00:24:00 | 4.1998 | 459.8 | 1987.3
70705 | 51-13:41:09 | 00:25:00 | 4.1998 | 442.9 | 1994.8
70706 | 51-13:42:09 | 00:26:00 | 4.1998 | 425.4 | 2002
70707 | 51-13:43:09 | 00:27:00 | 4.1998 | 410.3 | 2009
70708 | 51-13:44:09 | 00:28:00 | 4.1998 | 396.4 | 2015.7
70709 | 51-13:45:09 | 00:29:00 | 4.1998 | 381.3 | 2022.2
70710 | 51-13:46:09 | 00:30:00 | 4.1998 | 368.5 | 2028.4
70711 | 51-13:47:09 | 00:31:00 | 4.1998 | 355.7 | 2034.4
70712 | 51-13:48:09 | 00:32:00 | 4.1995 | 342.6 | 2040.2
70713 | 51-13:49:09 | 00:33:00 | 4.1998 | 331.7 | 2045.9
70714 | 51-13:50:09 | 00:34:00 | 4.1998 | 319.9 | 2051.3
70715 | 51-13:51:09 | 00:35:00 | 4.1998 | 308.4 | 2056.5
70716 | 51-13:52:09 | 00:36:00 | 4.1998 | 299.5 | 2061.6
70717 | 51-13:53:09 | 00:37:00 | 4.1998 | 290.4 | 2066.5
70718 | 51-13:54:09 | 00:38:00 | 4.1998 | 280.3 | 2071.2
70719 | 51-13:55:09 | 00:39:00 | 4.1995 | 271 | 2075.8
70720 | 51-13:56:09 | 00:40:00 | 4.1998 | 262.5 | 2080.3
70721 | 51-13:57:09 | 00:41:00 | 4.1998 | 254.7 | 2084.6
70722 | 51-13:58:09 | 00:42:00 | 4.1995 | 247.4 | 2088.8
70723 | 51-13:59:09 | 00:43:00 | 4.1998 | 239.6 | 2092.9
70724 | 51-14:00:09 | 00:44:00 | 4.1998 | 231.8 | 2096.8
70725 | 51-14:01:09 | 00:45:00 | 4.1998 | 226.2 | 2100.6
70726 | 51-14:02:09 | 00:46:00 | 4.1995 | 218.9 | 2104.3
70727 | 51-14:03:09 | 00:47:00 | 4.1995 | 212.1 | 2107.9
70728 | 51-14:04:09 | 00:48:00 | 4.1998 | 206.5 | 2111.4
70729 | 51-14:05:09 | 00:49:00 | 4.1998 | 200.3 | 2114.8
70730 | 51-14:06:09 | 00:50:00 | 4.1998 | 195.3 | 2118.1
70731 | 51-14:07:09 | 00:51:00 | 4.1998 | 189.2 | 2121.3
70732 | 51-14:08:09 | 00:52:00 | 4.1998 | 184 | 2124.4
70733 | 51-14:09:09 | 00:53:00 | 4.1998 | 178.9 | 2127.4
70734 | 51-14:10:09 | 00:54:00 | 4.1998 | 172.2 | 2130.3
70735 | 51-14:11:09 | 00:55:00 | 4.1995 | 169.8 | 2133.2
70736 | 51-14:12:09 | 00:56:00 | 4.1998 | 163.9 | 2136
70737 | 51-14:13:09 | 00:57:00 | 4.1998 | 159.6 | 2138.7
70738 | 51-14:14:09 | 00:58:00 | 4.1998 | 156.4 | 2141.3
70739 | 51-14:15:09 | 00:59:00 | 4.2001 | 151.8 | 2143.9
70740 | 51-14:16:09 | 01:00:00 | 4.1998 | 148.3 | 2146.4
70741 | 51-14:17:09 | 01:01:00 | 4.1995 | 143.2 | 2148.8
70742 | 51-14:18:09 | 01:02:00 | 4.1998 | 140.1 | 2151.2
70743 | 51-14:19:09 | 01:03:00 | 4.1998 | 136.7 | 2153.5
70744 | 51-14:20:09 | 01:04:00 | 4.1995 | 133.4 | 2155.7
70745 | 51-14:21:05 | 01:04:56 | 4.1995 | 130 | 2157.8
过程序号 | 过程模式 | 过程时间 | 容量/mAh | 比容量/mAh/g | 能量/mWh | 电容/F | 比能量/Wh/kg | 中值电压/V
1329 | 静置 | 00:15:00 | 0 | 0 | 0 | 0 | 0 | 4.1853
记录序号 | 测试时间 | 步骤时间 | 电压/V | 电流/mA | 容量/mAh
70746 | 51-14:21:05 | 00:00:00 | 4.1992 | 0 | 2157.8
70747 | 51-14:24:05 | 00:03:00 | 4.1896 | 0 | 2157.8
70748 | 51-14:27:05 | 00:06:00 | 4.1853 | 0 | 2157.8
70749 | 51-14:30:05 | 00:09:00 | 4.1822 | 0 | 2157.8
70750 | 51-14:33:05 | 00:12:00 | 4.18 | 0 | 2157.8
70751 | 51-14:36:05 | 00:15:00 | 4.1781 | 0 | 2157.8
过程序号 | 过程模式 | 过程时间 | 容量/mAh | 比容量/mAh/g | 能量/mWh | 电容/F | 比能量/Wh/kg | 中值电压/V
1330 | 恒流放电 | 01:39:25 | 2154.7 | 0 | 7767 | 0 | 0 | 3.6338
记录序号 | 测试时间 | 步骤时间 | 电压/V | 电流/mA | 容量/mAh
70752 | 51-14:36:05 | 00:00:00 | 4.0606 | -1300.6 | 0
70753 | 51-14:37:05 | 00:01:00 | 4.0194 | -1300.6 | 21.7
70754 | 51-14:38:05 | 00:02:00 | 3.9968 | -1300.6 | 43.3
70755 | 51-14:39:05 | 00:03:00 | 3.9803 | -1300.6 | 65
70756 | 51-14:40:05 | 00:04:00 | 3.9667 | -1300.6 | 86.7
70757 | 51-14:41:05 | 00:05:00 | 3.9555 | -1300.2 | 108.4
70758 | 51-14:42:05 | 00:06:00 | 3.9447 | -1300.2 | 130
70759 | 51-14:43:05 | 00:07:00 | 3.932 | -1300.6 | 151.7
70760 | 51-14:44:05 | 00:08:00 | 3.9218 | -1300.2 | 173.4
70761 | 51-14:45:05 | 00:09:00 | 3.9094 | -1300.6 | 195.1
70762 | 51-14:46:05 | 00:10:00 | 3.8985 | -1300.2 | 216.7
70763 | 51-14:47:05 | 00:11:00 | 3.8883 | -1300.6 | 238.4
70764 | 51-14:48:05 | 00:12:00 | 3.8768 | -1300.6 | 260.1
70765 | 51-14:49:05 | 00:13:00 | 3.8669 | -1300.2 | 281.7
70766 | 51-14:50:05 | 00:14:00 | 3.8582 | -1299.9 | 303.4
70767 | 51-14:51:05 | 00:15:00 | 3.8486 | -1300.6 | 325.1
70768 | 51-14:52:05 | 00:16:00 | 3.8402 | -1300.6 | 346.8
70769 | 51-14:53:05 | 00:17:00 | 3.8315 | -1299.9 | 368.4
70770 | 51-14:54:05 | 00:18:00 | 3.8241 | -1299.9 | 390.1
70771 | 51-14:55:05 | 00:19:00 | 3.8148 | -1300.2 | 411.8
70772 | 51-14:56:05 | 00:20:00 | 3.807 | -1300.4 | 433.4
70773 | 51-14:57:05 | 00:21:00 | 3.7996 | -1299.9 | 455.1
70774 | 51-14:58:05 | 00:22:00 | 3.7925 | -1300.6 | 476.8
70775 | 51-14:59:05 | 00:23:00 | 3.785 | -1300.6 | 498.5
70776 | 51-15:00:05 | 00:24:00 | 3.7776 | -1300.6 | 520.1
70777 | 51-15:01:05 | 00:25:00 | 3.7702 | -1300.6 | 541.8
70778 | 51-15:02:05 | 00:26:00 | 3.7633 | -1299.9 | 563.5
70779 | 51-15:03:05 | 00:27:00 | 3.7565 | -1300.6 | 585.1
70780 | 51-15:04:05 | 00:28:00 | 3.7497 | -1300.2 | 606.8
70781 | 51-15:05:05 | 00:29:00 | 3.7432 | -1300.2 | 628.5
70782 | 51-15:06:05 | 00:30:00 | 3.7354 | -1300.6 | 650.2
70783 | 51-15:07:05 | 00:31:00 | 3.7286 | -1300.2 | 671.8
70784 | 51-15:08:05 | 00:32:00 | 3.7236 | -1300.2 | 693.5
70785 | 51-15:09:05 | 00:33:00 | 3.7168 | -1300.6 | 715.2
70786 | 51-15:10:05 | 00:34:00 | 3.7094 | -1300.6 | 736.9
70787 | 51-15:11:05 | 00:35:00 | 3.7044 | -1300.2 | 758.5
70788 | 51-15:12:05 | 00:36:00 | 3.6988 | -1300.6 | 780.2
70789 | 51-15:13:05 | 00:37:00 | 3.693 | -1300.4 | 801.9
70790 | 51-15:14:05 | 00:38:00 | 3.6874 | -1300.8 | 823.5
70791 | 51-15:15:05 | 00:39:00 | 3.6824 | -1300.2 | 845.2
70792 | 51-15:16:05 | 00:40:00 | 3.6762 | -1300.2 | 866.9
70793 | 51-15:17:05 | 00:41:00 | 3.6716 | -1300.4 | 888.6
70794 | 51-15:18:05 | 00:42:00 | 3.6669 | -1300.6 | 910.2
70795 | 51-15:19:05 | 00:43:00 | 3.6613 | -1300.6 | 931.9
70796 | 51-15:20:05 | 00:44:00 | 3.657 | -1300.6 | 953.6
70797 | 51-15:21:05 | 00:45:00 | 3.6527 | -1300.6 | 975.3
70798 | 51-15:22:05 | 00:46:00 | 3.6486 | -1300.8 | 996.9
70799 | 51-15:23:05 | 00:47:00 | 3.6437 | -1300.6 | 1018.6
70800 | 51-15:24:05 | 00:48:00 | 3.6409 | -1300.6 | 1040.3
70801 | 51-15:25:05 | 00:49:00 | 3.6368 | -1300.6 | 1062
70802 | 51-15:26:05 | 00:50:00 | 3.6325 | -1300.6 | 1083.6
70803 | 51-15:27:05 | 00:51:00 | 3.6285 | -1300.4 | 1105.3
70804 | 51-15:28:05 | 00:52:00 | 3.6248 | -1300.6 | 1127
70805 | 51-15:29:05 | 00:53:00 | 3.6217 | -1300.2 | 1148.7
70806 | 51-15:30:05 | 00:54:00 | 3.6176 | -1299.9 | 1170.3
70807 | 51-15:31:05 | 00:55:00 | 3.6124 | -1300.6 | 1192
70808 | 51-15:32:05 | 00:56:00 | 3.6086 | -1300.2 | 1213.7
70809 | 51-15:33:05 | 00:57:00 | 3.6031 | -1300.6 | 1235.4
70810 | 51-15:34:05 | 00:58:00 | 3.5981 | -1300.6 | 1257
70811 | 51-15:35:05 | 00:59:00 | 3.5931 | -1300.2 | 1278.7
70812 | 51-15:36:05 | 01:00:00 | 3.5885 | -1300.4 | 1300.4
70813 | 51-15:37:05 | 01:01:00 | 3.5826 | -1300.2 | 1322
70814 | 51-15:38:05 | 01:02:00 | 3.5773 | -1300.2 | 1343.7
70815 | 51-15:39:05 | 01:03:00 | 3.572 | -1300.2 | 1365.4
70816 | 51-15:40:05 | 01:04:00 | 3.5655 | -1300.2 | 1387.1
70817 | 51-15:41:05 | 01:05:00 | 3.5584 | -1300.6 | 1408.7
70818 | 51-15:42:05 | 01:06:00 | 3.551 | -1300.6 | 1430.4
70819 | 51-15:43:05 | 01:07:00 | 3.5441 | -1300.8 | 1452.1
70820 | 51-15:44:05 | 01:08:00 | 3.5367 | -1300.2 | 1473.8
70821 | 51-15:45:05 | 01:09:00 | 3.5277 | -1300.6 | 1495.4
70822 | 51-15:46:05 | 01:10:00 | 3.5206 | -1300.4 | 1517.1
70823 | 51-15:47:05 | 01:11:00 | 3.5116 | -1300.2 | 1538.8
70824 | 51-15:48:05 | 01:12:00 | 3.5011 | -1300.4 | 1560.5
70825 | 51-15:49:05 | 01:13:00 | 3.4918 | -1300.6 | 1582.1
70826 | 51-15:50:05 | 01:14:00 | 3.4831 | -1300.2 | 1603.8
70827 | 51-15:51:05 | 01:15:00 | 3.4728 | -1300.2 | 1625.5
70828 | 51-15:52:05 | 01:16:00 | 3.4626 | -1300.6 | 1647.2
70829 | 51-15:53:05 | 01:17:00 | 3.4518 | -1300.6 | 1668.8
70830 | 51-15:54:05 | 01:18:00 | 3.4412 | -1300.4 | 1690.5
70831 | 51-15:55:05 | 01:19:00 | 3.4307 | -1300.4 | 1712.2
70832 | 51-15:56:05 | 01:20:00 | 3.4204 | -1300.4 | 1733.9
70833 | 51-15:57:05 | 01:21:00 | 3.408 | -1300.4 | 1755.5
70834 | 51-15:58:05 | 01:22:00 | 3.3969 | -1300.6 | 1777.2
70835 | 51-15:59:05 | 01:23:00 | 3.3854 | -1300.4 | 1798.9
70836 | 51-16:00:05 | 01:24:00 | 3.3724 | -1300.4 | 1820.5
70837 | 51-16:01:05 | 01:25:00 | 3.3591 | -1300.2 | 1842.2
70838 | 51-16:02:05 | 01:26:00 | 3.3451 | -1300.4 | 1863.9
70839 | 51-16:03:05 | 01:27:00 | 3.3296 | -1300.2 | 1885.6
70840 | 51-16:04:05 | 01:28:00 | 3.3135 | -1300.4 | 1907.2
70841 | 51-16:05:05 | 01:29:00 | 3.294 | -1300.8 | 1928.9
70842 | 51-16:06:05 | 01:30:00 | 3.2729 | -1300.4 | 1950.6
70843 | 51-16:07:05 | 01:31:00 | 3.2471 | -1300.6 | 1972.3
70844 | 51-16:08:05 | 01:32:00 | 3.2189 | -1300.4 | 1994
70845 | 51-16:09:05 | 01:33:00 | 3.1879 | -1300.6 | 2015.6
70846 | 51-16:10:05 | 01:34:00 | 3.1486 | -1300.6 | 2037.3
70847 | 51-16:11:05 | 01:35:00 | 3.1027 | -1300.6 | 2059
70848 | 51-16:12:05 | 01:36:00 | 3.0503 | -1300.2 | 2080.7
70849 | 51-16:13:05 | 01:37:00 | 2.9843 | -1300.6 | 2102.3
70850 | 51-16:14:05 | 01:38:00 | 2.9009 | -1300.2 | 2124
70851 | 51-16:15:05 | 01:39:00 | 2.7954 | -1300.6 | 2145.7
70852 | 51-16:15:30 | 01:39:25 | 2.7486 | -1300.6 | 2154.7
过程序号 | 过程模式 | 过程时间 | 容量/mAh | 比容量/mAh/g | 能量/mWh | 电容/F | 比能量/Wh/kg | 中值电压/V
1331 | 静置 | 00:15:00 | 0 | 0 | 0 | 0 | 0 | 3.4369
记录序号 | 测试时间 | 步骤时间 | 电压/V | 电流/mA | 容量/mAh
70853 | 51-16:15:30 | 00:00:00 | 3.1266 | 0 | 2154.7
70854 | 51-16:18:30 | 00:03:00 | 3.3901 | 0 | 2154.7
70855 | 51-16:21:30 | 00:06:00 | 3.4369 | 0 | 2154.7
70856 | 51-16:24:30 | 00:09:00 | 3.457 | 0 | 2154.7
70857 | 51-16:27:30 | 00:12:00 | 3.4688 | 0 | 2154.7
70858 | 51-16:30:30 | 00:15:00 | 3.4759 | 0 | 2154.7
循环序号 | 充电容量/mAh | 放电容量/mAh | 充电比容量/mAh/g | 放电比容量/mAh/g | 效率/% | 充电能量/mWh | 放电能量/mWh | 放电中压/V | 恒流充入容量/mAh | 恒流充入比例/% | 平台容量/mAh | 平台比容量/mAh/g | 平台/% | 平台时间 | 充电电容/F | 放电电容/F | rd/mOhm | 充电比能量/Wh/kg | 放电比能量/Wh/kg | 放电终压/V | 循环保持率/%
267 | 2156.5 | 2154 | 0 | 0 | 99.88 | 8697 | 7762 | 3.6331 | 1671.4 | 77.5 | 1247.4 | 0 | 57.91 | 00:57:33 | 0 | 0 | 89 | 0 | 0 | 2.7489 | 99.97
过程序号 | 过程模式 | 过程时间 | 容量/mAh | 比容量/mAh/g | 能量/mWh | 电容/F | 比能量/Wh/kg | 中值电压/V
1332 | 恒流充电 | 01:17:07 | 1671.4 | 0 | 6660 | 0 | 0 | 3.9929
记录序号 | 测试时间 | 步骤时间 | 电压/V | 电流/mA | 容量/mAh
70859 | 51-16:30:30 | 00:00:00 | 3.6486 | 1300.2 | 0
70860 | 51-16:31:30 | 00:01:00 | 3.7019 | 1300.6 | 21.7
70861 | 51-16:32:30 | 00:02:00 | 3.7193 | 1300.2 | 43.3
70862 | 51-16:33:30 | 00:03:00 | 3.7336 | 1300.4 | 65
70863 | 51-16:34:30 | 00:04:00 | 3.7469 | 1300.6 | 86.7
70864 | 51-16:35:30 | 00:05:00 | 3.7605 | 1300.6 | 108.4
70865 | 51-16:36:30 | 00:06:00 | 3.7748 | 1300.4 | 130
70866 | 51-16:37:30 | 00:07:00 | 3.79 | 1300.6 | 151.7
70867 | 51-16:38:30 | 00:08:00 | 3.8036 | 1300.6 | 173.4
70868 | 51-16:39:30 | 00:09:00 | 3.8182 | 1300.4 | 195.1
70869 | 51-16:40:30 | 00:10:00 | 3.8306 | 1300.4 | 216.7
70870 | 51-16:41:30 | 00:11:00 | 3.8439 | 1300.6 | 238.4
70871 | 51-16:42:30 | 00:12:00 | 3.8557 | 1300.4 | 260.1
70872 | 51-16:43:30 | 00:13:00 | 3.8669 | 1300.6 | 281.8
70873 | 51-16:44:30 | 00:14:00 | 3.879 | 1300.6 | 303.4
70874 | 51-16:45:30 | 00:15:00 | 3.8886 | 1300.6 | 325.1
70875 | 51-16:46:30 | 00:16:00 | 3.8969 | 1300.6 | 346.8
70876 | 51-16:47:30 | 00:17:00 | 3.905 | 1300.4 | 368.5
70877 | 51-16:48:30 | 00:18:00 | 3.9112 | 1300.4 | 390.1
70878 | 51-16:49:30 | 00:19:00 | 3.9162 | 1300.6 | 411.8
70879 | 51-16:50:30 | 00:20:00 | 3.9218 | 1300.2 | 433.5
70880 | 51-16:51:30 | 00:21:00 | 3.9267 | 1300.6 | 455.2
70881 | 51-16:52:30 | 00:22:00 | 3.9314 | 1300.6 | 476.8
70882 | 51-16:53:30 | 00:23:00 | 3.9357 | 1300.6 | 498.5
70883 | 51-16:54:30 | 00:24:00 | 3.9404 | 1300.2 | 520.2
70884 | 51-16:55:30 | 00:25:00 | 3.945 | 1300.4 | 541.9
70885 | 51-16:56:30 | 00:26:00 | 3.9478 | 1300.2 | 563.5
70886 | 51-16:57:30 | 00:27:00 | 3.9524 | 1300.6 | 585.2
70887 | 51-16:58:30 | 00:28:00 | 3.9562 | 1300.6 | 606.9
70888 | 51-16:59:30 | 00:29:00 | 3.9602 | 1300.2 | 628.6
70889 | 51-17:00:30 | 00:30:00 | 3.963 | 1300.2 | 650.2
70890 | 51-17:01:30 | 00:31:00 | 3.9667 | 1300.6 | 671.9
70891 | 51-17:02:30 | 00:32:00 | 3.9707 | 1300.6 | 693.6
70892 | 51-17:03:30 | 00:33:00 | 3.9732 | 1299.9 | 715.2
70893 | 51-17:04:30 | 00:34:00 | 3.9769 | 1300.2 | 736.9
70894 | 51-17:05:30 | 00:35:00 | 3.9807 | 1300.2 | 758.6
70895 | 51-17:06:30 | 00:36:00 | 3.9838 | 1300.6 | 780.3
70896 | 51-17:07:30 | 00:37:00 | 3.9865 | 1300.2 | 801.9
70897 | 51-17:08:30 | 00:38:00 | 3.9912 | 1300.6 | 823.6
70898 | 51-17:09:30 | 00:39:00 | 3.9943 | 1300.6 | 845.3
70899 | 51-17:10:30 | 00:40:00 | 3.9971 | 1300.2 | 867
70900 | 51-17:11:30 | 00:41:00 | 4.0008 | 1299.9 | 888.6
70901 | 51-17:12:30 | 00:42:00 | 4.0042 | 1300.4 | 910.3
70902 | 51-17:13:30 | 00:43:00 | 4.0079 | 1300.2 | 932
70903 | 51-17:14:30 | 00:44:00 | 4.0117 | 1300.2 | 953.6
70904 | 51-17:15:30 | 00:45:00 | 4.0157 | 1300.6 | 975.3
70905 | 51-17:16:30 | 00:46:00 | 4.0194 | 1300.2 | 997
70906 | 51-17:17:30 | 00:47:00 | 4.0231 | 1300.6 | 1018.7
70907 | 51-17:18:30 | 00:48:00 | 4.0287 | 1300.2 | 1040.3
70908 | 51-17:19:30 | 00:49:00 | 4.0318 | 1300.2 | 1062
70909 | 51-17:20:30 | 00:50:00 | 4.0368 | 1300.6 | 1083.7
70910 | 51-17:21:30 | 00:51:00 | 4.0408 | 1300.6 | 1105.4
70911 | 51-17:22:30 | 00:52:00 | 4.0464 | 1299.9 | 1127
70912 | 51-17:23:30 | 00:53:00 | 4.0504 | 1300.6 | 1148.7
70913 | 51-17:24:30 | 00:54:00 | 4.0551 | 1300.6 | 1170.4
70914 | 51-17:25:30 | 00:55:00 | 4.0597 | 1299.9 | 1192
70915 | 51-17:26:30 | 00:56:00 | 4.0647 | 1299.9 | 1213.7
70916 | 51-17:27:30 | 00:57:00 | 4.0693 | 1300.6 | 1235.4
70917 | 51-17:28:30 | 00:58:00 | 4.0743 | 1300.6 | 1257.1
70918 | 51-17:29:30 | 00:59:00 | 4.0796 | 1300.6 | 1278.7
70919 | 51-17:30:30 | 01:00:00 | 4.0851 | 1300.6 | 1300.4
70920 | 51-17:31:30 | 01:01:00 | 4.091 | 1300.2 | 1322.1
70921 | 51-17:32:30 | 01:02:00 | 4.0975 | 1300.2 | 1343.8
70922 | 51-17:33:30 | 01:03:00 | 4.1028 | 1300.6 | 1365.4
70923 | 51-17:34:30 | 01:04:00 | 4.1075 | 1300.2 | 1387.1
70924 | 51-17:35:30 | 01:05:00 | 4.1137 | 1300.2 | 1408.8
70925 | 51-17:36:30 | 01:06:00 | 4.1211 | 1300.2 | 1430.4
70926 | 51-17:37:30 | 01:07:00 | 4.127 | 1300.6 | 1452.1
70927 | 51-17:38:30 | 01:08:00 | 4.1329 | 1300.4 | 1473.8
70928 | 51-17:39:30 | 01:09:00 | 4.1388 | 1300.2 | 1495.5
70929 | 51-17:40:30 | 01:10:00 | 4.1459 | 1300.4 | 1517.1
70930 | 51-17:41:30 | 01:11:00 | 4.153 | 1300.6 | 1538.8
70931 | 51-17:42:30 | 01:12:00 | 4.1598 | 1299.9 | 1560.5
70932 | 51-17:43:30 | 01:13:00 | 4.1679 | 1300.2 | 1582.1
70933 | 51-17:44:30 | 01:14:00 | 4.1753 | 1300.6 | 1603.8
70934 | 51-17:45:30 | 01:15:00 | 4.1834 | 1299.9 | 1625.5
70935 | 51-17:46:30 | 01:16:00 | 4.1908 | 1300.6 | 1647.2
70936 | 51-17:47:30 | 01:17:00 | 4.1998 | 1300.6 | 1668.8
70937 | 51-17:47:37 | 01:17:07 | 4.2001 | 1300.2 | 1671.4
过程序号 | 过程模式 | 过程时间 | 容量/mAh | 比容量/mAh/g | 能量/mWh | 电容/F | 比能量/Wh/kg | 中值电压/V
1333 | 恒压充电 | 01:04:37 | 485.2 | 0 | 2038 | 0 | 0 | 4.1998
记录序号 | 测试时间 | 步骤时间 | 电压/V | 电流/mA | 容量/mAh
70938 | 51-17:47:37 | 00:00:00 | 4.1998 | 1272.5 | 1671.4
70939 | 51-17:48:37 | 00:01:00 | 4.1998 | 1219.3 | 1692.2
70940 | 51-17:49:37 | 00:02:00 | 4.1998 | 1161.3 | 1712
70941 | 51-17:50:37 | 00:03:00 | 4.1995 | 1109.9 | 1730.9
70942 | 51-17:51:37 | 00:04:00 | 4.1998 | 1059.3 | 1748.9
70943 | 51-17:52:37 | 00:05:00 | 4.1992 | 1014.5 | 1766.2
70944 | 51-17:53:37 | 00:06:00 | 4.1998 | 970.6 | 1782.7
70945 | 51-17:54:37 | 00:07:00 | 4.1998 | 928.2 | 1798.5
70946 | 51-17:55:37 | 00:08:00 | 4.1998 | 887.8 | 1813.7
70947 | 51-17:56:37 | 00:09:00 | 4.1998 | 850.6 | 1828.1
70948 | 51-17:57:37 | 00:10:00 | 4.1998 | 814.5 | 1842
70949 | 51-17:58:37 | 00:11:00 | 4.1998 | 778.3 | 1855.3
70950 | 51-17:59:37 | 00:12:00 | 4.1998 | 746.3 | 1868
70951 | 51-18:00:37 | 00:13:00 | 4.1998 | 716 | 1880.2
70952 | 51-18:01:37 | 00:14:00 | 4.1998 | 686 | 1891.8
70953 | 51-18:02:37 | 00:15:00 | 4.1998 | 657 | 1903
70954 | 51-18:03:37 | 00:16:00 | 4.1998 | 631.3 | 1913.8
70955 | 51-18:04:37 | 00:17:00 | 4.1998 | 607 | 1924.1
70956 | 51-18:05:37 | 00:18:00 | 4.1998 | 583 | 1934
70957 | 51-18:06:37 | 00:19:00 | 4.1995 | 560.1 | 1943.5
70958 | 51-18:07:37 | 00:20:00 | 4.1998 | 538.1 | 1952.7
70959 | 51-18:08:37 | 00:21:00 | 4.1998 | 517.7 | 1961.5
70960 | 51-18:09:37 | 00:22:00 | 4.1998 | 498.3 | 1969.9
70961 | 51-18:10:37 | 00:23:00 | 4.1998 | 478.4 | 1978.1
70962 | 51-18:11:37 | 00:24:00 | 4.1995 | 461.7 | 1985.9
70963 | 51-18:12:37 | 00:25:00 | 4.1995 | 443.8 | 1993.4
70964 | 51-18:13:37 | 00:26:00 | 4.1998 | 428.2 | 2000.7
70965 | 51-18:14:37 | 00:27:00 | 4.1995 | 411.5 | 2007.7
70966 | 51-18:15:37 | 00:28:00 | 4.1995 | 397.3 | 2014.4
70967 | 51-18:16:37 | 00:29:00 | 4.1995 | 382.6 | 2020.9
70968 | 51-18:17:37 | 00:30:00 | 4.1995 | 369.2 | 2027.2
70969 | 51-18:18:37 | 00:31:00 | 4.1995 | 356 | 2033.2
70970 | 51-18:19:37 | 00:32:00 | 4.1998 | 344.1 | 2039.1
70971 | 51-18:20:37 | 00:33:00 | 4.1998 | 333 | 2044.7
70972 | 51-18:21:37 | 00:34:00 | 4.1995 | 321.1 | 2050.2
70973 | 51-18:22:37 | 00:35:00 | 4.1998 | 311.6 | 2055.5
70974 | 51-18:23:37 | 00:36:00 | 4.1998 | 300.8 | 2060.5
70975 | 51-18:24:37 | 00:37:00 | 4.1998 | 290.9 | 2065.5
70976 | 51-18:25:37 | 00:38:00 | 4.1998 | 281.1 | 2070.2
70977 | 51-18:26:37 | 00:39:00 | 4.1998 | 272.7 | 2074.8
70978 | 51-18:27:37 | 00:40:00 | 4.1998 | 264.5 | 2079.3
70979 | 51-18:28:37 | 00:41:00 | 4.1995 | 257.3 | 2083.7
70980 | 51-18:29:37 | 00:42:00 | 4.1995 | 248.5 | 2087.9
70981 | 51-18:30:37 | 00:43:00 | 4.1995 | 241.4 | 2092
70982 | 51-18:31:37 | 00:44:00 | 4.1995 | 234.2 | 2095.9
70983 | 51-18:32:37 | 00:45:00 | 4.1995 | 226.4 | 2099.7
70984 | 51-18:33:37 | 00:46:00 | 4.1995 | 221.7 | 2103.5
70985 | 51-18:34:37 | 00:47:00 | 4.1995 | 214.1 | 2107.1
70986 | 51-18:35:37 | 00:48:00 | 4.1998 | 206.1 | 2110.6
70987 | 51-18:36:37 | 00:49:00 | 4.1995 | 201.6 | 2114
70988 | 51-18:37:37 | 00:50:00 | 4.1995 | 196.2 | 2117.3
70989 | 51-18:38:37 | 00:51:00 | 4.1998 | 190.3 | 2120.6
70990 | 51-18:39:37 | 00:52:00 | 4.1995 | 185.1 | 2123.7
70991 | 51-18:40:37 | 00:53:00 | 4.1995 | 180.2 | 2126.7
70992 | 51-18:41:37 | 00:54:00 | 4.1998 | 175 | 2129.7
70993 | 51-18:42:37 | 00:55:00 | 4.1995 | 170.4 | 2132.6
70994 | 51-18:43:37 | 00:56:00 | 4.1995 | 165.4 | 2135.4
70995 | 51-18:44:37 | 00:57:00 | 4.1995 | 161.6 | 2138.1
70996 | 51-18:45:37 | 00:58:00 | 4.1995 | 157.2 | 2140.8
70997 | 51-18:46:37 | 00:59:00 | 4.1992 | 152.5 | 2143.3
70998 | 51-18:47:37 | 01:00:00 | 4.1995 | 147.5 | 2145.9
70999 | 51-18:48:37 | 01:01:00 | 4.1995 | 143 | 2148.3
71000 | 51-18:49:37 | 01:02:00 | 4.1995 | 140.1 | 2150.7
71001 | 51-18:50:37 | 01:03:00 | 4.1998 | 136 | 2153
71002 | 51-18:51:37 | 01:04:00 | 4.1995 | 131.9 | 2155.2
71003 | 51-18:52:14 | 01:04:37 | 4.1998 | 129.3 | 2156.5
过程序号 | 过程模式 | 过程时间 | 容量/mAh | 比容量/mAh/g | 能量/mWh | 电容/F | 比能量/Wh/kg | 中值电压/V
1334 | 静置 | 00:15:00 | 0 | 0 | 0 | 0 | 0 | 4.1853
记录序号 | 测试时间 | 步骤时间 | 电压/V | 电流/mA | 容量/mAh
71004 | 51-18:52:14 | 00:00:00 | 4.1998 | 0 | 2156.5
71005 | 51-18:55:14 | 00:03:00 | 4.1896 | 0 | 2156.5
71006 | 51-18:58:14 | 00:06:00 | 4.1853 | 0 | 2156.5
71007 | 51-19:01:14 | 00:09:00 | 4.1828 | 0 | 2156.5
71008 | 51-19:04:14 | 00:12:00 | 4.1803 | 0 | 2156.5
71009 | 51-19:07:14 | 00:15:00 | 4.1784 | 0 | 2156.5
过程序号 | 过程模式 | 过程时间 | 容量/mAh | 比容量/mAh/g | 能量/mWh | 电容/F | 比能量/Wh/kg | 中值电压/V
1335 | 恒流放电 | 01:39:23 | 2154 | 0 | 7762 | 0 | 0 | 3.6331
记录序号 | 测试时间 | 步骤时间 | 电压/V | 电流/mA | 容量/mAh
71010 | 51-19:07:14 | 00:00:00 | 4.0628 | -1300.6 | 0
71011 | 51-19:08:14 | 00:01:00 | 4.02 | -1300.6 | 21.7
71012 | 51-19:09:14 | 00:02:00 | 3.9965 | -1300.8 | 43.3
71013 | 51-19:10:14 | 00:03:00 | 3.9803 | -1300.6 | 65
71014 | 51-19:11:14 | 00:04:00 | 3.9667 | -1300.6 | 86.7
71015 | 51-19:12:14 | 00:05:00 | 3.954 | -1300.2 | 108.4
71016 | 51-19:13:14 | 00:06:00 | 3.9422 | -1300.6 | 130
71017 | 51-19:14:14 | 00:07:00 | 3.9314 | -1300.6 | 151.7
71018 | 51-19:15:14 | 00:08:00 | 3.9221 | -1300.6 | 173.4
71019 | 51-19:16:14 | 00:09:00 | 3.9075 | -1300.4 | 195.1
71020 | 51-19:17:14 | 00:10:00 | 3.8973 | -1300.6 | 216.7
71021 | 51-19:18:14 | 00:11:00 | 3.8873 | -1300.6 | 238.4
71022 | 51-19:19:14 | 00:12:00 | 3.8762 | -1300.2 | 260.1
71023 | 51-19:20:14 | 00:13:00 | 3.8666 | -1300.6 | 281.8
71024 | 51-19:21:14 | 00:14:00 | 3.8566 | -1300.4 | 303.4
71025 | 51-19:22:14 | 00:15:00 | 3.8477 | -1300.6 | 325.1
71026 | 51-19:23:14 | 00:16:00 | 3.8387 | -1300.4 | 346.8
71027 | 51-19:24:14 | 00:17:00 | 3.8309 | -1300.6 | 368.5
71028 | 51-19:25:14 | 00:18:00 | 3.8219 | -1300.6 | 390.1
71029 | 51-19:26:14 | 00:19:00 | 3.8145 | -1300.2 | 411.8
71030 | 51-19:27:14 | 00:20:00 | 3.8055 | -1300.4 | 433.5
71031 | 51-19:28:14 | 00:21:00 | 3.799 | -1300.2 | 455.2
71032 | 51-19:29:14 | 00:22:00 | 3.7906 | -1300.6 | 476.8
71033 | 51-19:30:14 | 00:23:00 | 3.7841 | -1300.4 | 498.5
71034 | 51-19:31:14 | 00:24:00 | 3.7754 | -1300.4 | 520.2
71035 | 51-19:32:14 | 00:25:00 | 3.7686 | -1300.2 | 541.8
71036 | 51-19:33:14 | 00:26:00 | 3.7605 | -1300.2 | 563.5
71037 | 51-19:34:14 | 00:27:00 | 3.7543 | -1300.6 | 585.2
71038 | 51-19:35:14 | 00:28:00 | 3.7485 | -1300.6 | 606.9
71039 | 51-19:36:14 | 00:29:00 | 3.7395 | -1300.4 | 628.5
71040 | 51-19:37:14 | 00:30:00 | 3.7342 | -1300.6 | 650.2
71041 | 51-19:38:14 | 00:31:00 | 3.7261 | -1300.6 | 671.9
71042 | 51-19:39:14 | 00:32:00 | 3.7202 | -1300.2 | 693.6
71043 | 51-19:40:14 | 00:33:00 | 3.7143 | -1300.2 | 715.2
71044 | 51-19:41:14 | 00:34:00 | 3.7091 | -1300.6 | 736.9
71045 | 51-19:42:14 | 00:35:00 | 3.7029 | -1300.6 | 758.6
71046 | 51-19:43:14 | 00:36:00 | 3.6961 | -1300.6 | 780.3
71047 | 51-19:44:14 | 00:37:00 | 3.6911 | -1300.6 | 801.9
71048 | 51-19:45:14 | 00:38:00 | 3.684 | -1300.6 | 823.6
71049 | 51-19:46:14 | 00:39:00 | 3.679 | -1300.2 | 845.3
71050 | 51-19:47:14 | 00:40:00 | 3.6747 | -1300.4 | 867
71051 | 51-19:48:14 | 00:41:00 | 3.6694 | -1300.6 | 888.6
71052 | 51-19:49:14 | 00:42:00 | 3.6641 | -1300.6 | 910.3
71053 | 51-19:50:14 | 00:43:00 | 3.6595 | -1300.4 | 932
71054 | 51-19:51:14 | 00:44:00 | 3.6548 | -1300.4 | 953.7
71055 | 51-19:52:14 | 00:45:00 | 3.6508 | -1300.6 | 975.3
71056 | 51-19:53:14 | 00:46:00 | 3.648 | -1300.6 | 997
71057 | 51-19:54:14 | 00:47:00 | 3.643 | -1300.4 | 1018.7
71058 | 51-19:55:14 | 00:48:00 | 3.639 | -1300.4 | 1040.4
71059 | 51-19:56:14 | 00:49:00 | 3.6344 | -1300.2 | 1062
71060 | 51-19:57:14 | 00:50:00 | 3.6325 | -1300.6 | 1083.7
71061 | 51-19:58:14 | 00:51:00 | 3.6279 | -1300.6 | 1105.4
71062 | 51-19:59:14 | 00:52:00 | 3.6235 | -1300.6 | 1127
71063 | 51-20:00:14 | 00:53:00 | 3.6192 | -1300.2 | 1148.7
71064 | 51-20:01:14 | 00:54:00 | 3.617 | -1300.2 | 1170.4
71065 | 51-20:02:14 | 00:55:00 | 3.6124 | -1300.4 | 1192.1
71066 | 51-20:03:14 | 00:56:00 | 3.6074 | -1300.2 | 1213.7
71067 | 51-20:04:14 | 00:57:00 | 3.6027 | -1300.6 | 1235.4
71068 | 51-20:05:14 | 00:58:00 | 3.5978 | -1300.6 | 1257.1
71069 | 51-20:06:14 | 00:59:00 | 3.5931 | -1300.4 | 1278.8
71070 | 51-20:07:14 | 01:00:00 | 3.5875 | -1300.4 | 1300.4
71071 | 51-20:08:14 | 01:01:00 | 3.582 | -1300.4 | 1322.1
71072 | 51-20:09:14 | 01:02:00 | 3.5748 | -1300.4 | 1343.8
71073 | 51-20:10:14 | 01:03:00 | 3.5693 | -1300.6 | 1365.5
71074 | 51-20:11:14 | 01:04:00 | 3.5631 | -1300.6 | 1387.1
71075 | 51-20:12:14 | 01:05:00 | 3.5572 | -1300.4 | 1408.8
71076 | 51-20:13:14 | 01:06:00 | 3.5497 | -1300.6 | 1430.5
71077 | 51-20:14:14 | 01:07:00 | 3.5417 | -1300.6 | 1452.2
71078 | 51-20:15:14 | 01:08:00 | 3.5348 | -1300.2 | 1473.8
71079 | 51-20:16:14 | 01:09:00 | 3.5268 | -1300.4 | 1495.5
71080 | 51-20:17:14 | 01:10:00 | 3.5175 | -1300.2 | 1517.2
71081 | 51-20:18:14 | 01:11:00 | 3.5097 | -1300.6 | 1538.9
71082 | 51-20:19:14 | 01:12:00 | 3.4995 | -1300.6 | 1560.5
71083 | 51-20:20:14 | 01:13:00 | 3.4905 | -1300.6 | 1582.2
71084 | 51-20:21:14 | 01:14:00 | 3.4806 | -1300.2 | 1603.9
71085 | 51-20:22:14 | 01:15:00 | 3.4716 | -1300.6 | 1625.6
71086 | 51-20:23:14 | 01:16:00 | 3.4608 | -1300.4 | 1647.2
71087 | 51-20:24:14 | 01:17:00 | 3.4499 | -1300.6 | 1668.9
71088 | 51-20:25:14 | 01:18:00 | 3.4394 | -1300.6 | 1690.6
71089 | 51-20:26:14 | 01:19:00 | 3.4285 | -1300.6 | 1712.3
71090 | 51-20:27:14 | 01:20:00 | 3.4173 | -1300.2 | 1733.9
71091 | 51-20:28:14 | 01:21:00 | 3.4065 | -1300.4 | 1755.6
71092 | 51-20:29:14 | 01:22:00 | 3.3944 | -1300.6 | 1777.3
71093 | 51-20:30:14 | 01:23:00 | 3.3823 | -1300.6 | 1799
71094 | 51-20:31:14 | 01:24:00 | 3.3702 | -1300.4 | 1820.6
71095 | 51-20:32:14 | 01:25:00 | 3.3575 | -1300.6 | 1842.3
71096 | 51-20:33:14 | 01:26:00 | 3.3429 | -1300.6 | 1864
71097 | 51-20:34:14 | 01:27:00 | 3.3265 | -1300.2 | 1885.7
71098 | 51-20:35:14 | 01:28:00 | 3.3098 | -1300.6 | 1907.3
71099 | 51-20:36:14 | 01:29:00 | 3.2909 | -1300.4 | 1929
71100 | 51-20:37:14 | 01:30:00 | 3.2695 | -1300.6 | 1950.7
71101 | 51-20:38:14 | 01:31:00 | 3.2444 | -1300.4 | 1972.3
71102 | 51-20:39:14 | 01:32:00 | 3.2168 | -1300.4 | 1994
71103 | 51-20:40:14 | 01:33:00 | 3.1836 | -1300.6 | 2015.7
71104 | 51-20:41:14 | 01:34:00 | 3.1436 | -1300.2 | 2037.4
71105 | 51-20:42:14 | 01:35:00 | 3.098 | -1300.2 | 2059
71106 | 51-20:43:14 | 01:36:00 | 3.0456 | -1300.6 | 2080.7
71107 | 51-20:44:14 | 01:37:00 | 2.9802 | -1300.6 | 2102.4
71108 | 51-20:45:14 | 01:38:00 | 2.8956 | -1300.4 | 2124.1
71109 | 51-20:46:14 | 01:39:00 | 2.7914 | -1300.2 | 2145.7
71110 | 51-20:46:37 | 01:39:23 | 2.7489 | -1300.2 | 2154
过程序号 | 过程模式 | 过程时间 | 容量/mAh | 比容量/mAh/g | 能量/mWh | 电容/F | 比能量/Wh/kg | 中值电压/V
1336 | 静置 | 00:15:00 | 0 | 0 | 0 | 0 | 0 | 3.4369
记录序号 | 测试时间 | 步骤时间 | 电压/V | 电流/mA | 容量/mAh
71111 | 51-20:46:37 | 00:00:00 | 3.1284 | 0 | 2154
71112 | 51-20:49:37 | 00:03:00 | 3.3901 | 0 | 2154
71113 | 51-20:52:37 | 00:06:00 | 3.4369 | 0 | 2154
71114 | 51-20:55:37 | 00:09:00 | 3.457 | 0 | 2154
71115 | 51-20:58:37 | 00:12:00 | 3.4701 | 0 | 2154
71116 | 51-21:01:37 | 00:15:00 | 3.4766 | 0 | 2154
循环序号 | 充电容量/mAh | 放电容量/mAh | 充电比容量/mAh/g | 放电比容量/mAh/g | 效率/% | 充电能量/mWh | 放电能量/mWh | 放电中压/V | 恒流充入容量/mAh | 恒流充入比例/% | 平台容量/mAh | 平台比容量/mAh/g | 平台/% | 平台时间 | 充电电容/F | 放电电容/F | rd/mOhm | 充电比能量/Wh/kg | 放电比能量/Wh/kg | 放电终压/V | 循环保持率/%
268 | 2152.9 | 2151.1 | 0 | 0 | 99.92 | 8680 | 7750 | 3.6316 | 1674.2 | 77.76 | 1240.6 | 0 | 57.67 | 00:57:14 | 0 | 0 | 89 | 0 | 0 | 2.7496 | 99.87
过程序号 | 过程模式 | 过程时间 | 容量/mAh | 比容量/mAh/g | 能量/mWh | 电容/F | 比能量/Wh/kg | 中值电压/V
1337 | 恒流充电 | 01:17:15 | 1674.2 | 0 | 6670 | 0 | 0 | 3.9915
记录序号 | 测试时间 | 步骤时间 | 电压/V | 电流/mA | 容量/mAh
71117 | 51-21:01:37 | 00:00:00 | 3.648 | 1300.2 | 0
71118 | 51-21:02:37 | 00:01:00 | 3.6998 | 1300.6 | 21.7
71119 | 51-21:03:37 | 00:02:00 | 3.719 | 1300.4 | 43.3
71120 | 51-21:04:37 | 00:03:00 | 3.7326 | 1300.2 | 65
71121 | 51-21:05:37 | 00:04:00 | 3.745 | 1300.6 | 86.7
71122 | 51-21:06:37 | 00:05:00 | 3.7599 | 1300.2 | 108.4
71123 | 51-21:07:37 | 00:06:00 | 3.7751 | 1300.4 | 130
71124 | 51-21:08:37 | 00:07:00 | 3.7894 | 1300.2 | 151.7
71125 | 51-21:09:37 | 00:08:00 | 3.803 | 1300.2 | 173.4
71126 | 51-21:10:37 | 00:09:00 | 3.8167 | 1300.6 | 195.1
71127 | 51-21:11:37 | 00:10:00 | 3.8309 | 1300.6 | 216.7
71128 | 51-21:12:37 | 00:11:00 | 3.8442 | 1300.4 | 238.4
71129 | 51-21:13:37 | 00:12:00 | 3.856 | 1300.6 | 260.1
71130 | 51-21:14:37 | 00:13:00 | 3.8681 | 1300.2 | 281.8
71131 | 51-21:15:37 | 00:14:00 | 3.8793 | 1300.6 | 303.4
71132 | 51-21:16:37 | 00:15:00 | 3.8889 | 1300.6 | 325.1
71133 | 51-21:17:37 | 00:16:00 | 3.8969 | 1300.6 | 346.8
71134 | 51-21:18:37 | 00:17:00 | 3.905 | 1300.2 | 368.5
71135 | 51-21:19:37 | 00:18:00 | 3.9106 | 1300.6 | 390.1
71136 | 51-21:20:37 | 00:19:00 | 3.9165 | 1300.2 | 411.8
71137 | 51-21:21:37 | 00:20:00 | 3.9218 | 1300.6 | 433.5
71138 | 51-21:22:37 | 00:21:00 | 3.9267 | 1300.6 | 455.1
71139 | 51-21:23:37 | 00:22:00 | 3.9317 | 1300.2 | 476.8
71140 | 51-21:24:37 | 00:23:00 | 3.9357 | 1300.2 | 498.5
71141 | 51-21:25:37 | 00:24:00 | 3.94 | 1300.6 | 520.2
71142 | 51-21:26:37 | 00:25:00 | 3.9444 | 1299.9 | 541.8
71143 | 51-21:27:37 | 00:26:00 | 3.9472 | 1299.9 | 563.5
71144 | 51-21:28:37 | 00:27:00 | 3.9521 | 1299.9 | 585.2
71145 | 51-21:29:37 | 00:28:00 | 3.9555 | 1300.6 | 606.9
71146 | 51-21:30:37 | 00:29:00 | 3.959 | 1300.2 | 628.5
71147 | 51-21:31:37 | 00:30:00 | 3.9621 | 1300.2 | 650.2
71148 | 51-21:32:37 | 00:31:00 | 3.9655 | 1300.4 | 671.9
71149 | 51-21:33:37 | 00:32:00 | 3.9689 | 1299.9 | 693.5
71150 | 51-21:34:37 | 00:33:00 | 3.972 | 1299.9 | 715.2
71151 | 51-21:35:37 | 00:34:00 | 3.9757 | 1299.9 | 736.9
71152 | 51-21:36:37 | 00:35:00 | 3.9785 | 1300.6 | 758.6
71153 | 51-21:37:37 | 00:36:00 | 3.9816 | 1299.9 | 780.2
71154 | 51-21:38:37 | 00:37:00 | 3.9862 | 1300.6 | 801.9
71155 | 51-21:39:37 | 00:38:00 | 3.9893 | 1299.9 | 823.6
71156 | 51-21:40:37 | 00:39:00 | 3.9927 | 1300.6 | 845.2
71157 | 51-21:41:37 | 00:40:00 | 3.9962 | 1300.6 | 866.9
71158 | 51-21:42:37 | 00:41:00 | 3.9999 | 1300.2 | 888.6
71159 | 51-21:43:37 | 00:42:00 | 4.0024 | 1300.6 | 910.3
71160 | 51-21:44:37 | 00:43:00 | 4.0067 | 1300.6 | 931.9
71161 | 51-21:45:37 | 00:44:00 | 4.0107 | 1300.2 | 953.6
71162 | 51-21:46:37 | 00:45:00 | 4.0141 | 1300.6 | 975.3
71163 | 51-21:47:37 | 00:46:00 | 4.0182 | 1300.2 | 996.9
71164 | 51-21:48:37 | 00:47:00 | 4.0225 | 1300.2 | 1018.6
71165 | 51-21:49:37 | 00:48:00 | 4.0272 | 1299.9 | 1040.3
71166 | 51-21:50:37 | 00:49:00 | 4.0315 | 1299.9 | 1062
71167 | 51-21:51:37 | 00:50:00 | 4.0358 | 1300.4 | 1083.6
71168 | 51-21:52:37 | 00:51:00 | 4.0399 | 1300.6 | 1105.3
71169 | 51-21:53:37 | 00:52:00 | 4.0439 | 1300.6 | 1127
71170 | 51-21:54:37 | 00:53:00 | 4.0485 | 1300.2 | 1148.6
71171 | 51-21:55:37 | 00:54:00 | 4.0541 | 1300.2 | 1170.3
71172 | 51-21:56:37 | 00:55:00 | 4.0585 | 1300.6 | 1192
71173 | 51-21:57:37 | 00:56:00 | 4.0628 | 1300.6 | 1213.7
71174 | 51-21:58:37 | 00:57:00 | 4.0675 | 1300.4 | 1235.3
71175 | 51-21:59:37 | 00:58:00 | 4.0727 | 1300.2 | 1257
71176 | 51-22:00:37 | 00:59:00 | 4.078 | 1300.2 | 1278.7
71177 | 51-22:01:37 | 01:00:00 | 4.0842 | 1300.6 | 1300.3
71178 | 51-22:02:37 | 01:01:00 | 4.0895 | 1300.6 | 1322
71179 | 51-22:03:37 | 01:02:00 | 4.0957 | 1299.9 | 1343.7
71180 | 51-22:04:37 | 01:03:00 | 4.1016 | 1300.6 | 1365.4
71181 | 51-22:05:37 | 01:04:00 | 4.1065 | 1300.2 | 1387
71182 | 51-22:06:37 | 01:05:00 | 4.1124 | 1300.6 | 1408.7
71183 | 51-22:07:37 | 01:06:00 | 4.118 | 1299.9 | 1430.4
71184 | 51-22:08:37 | 01:07:00 | 4.1248 | 1300.6 | 1452.1
71185 | 51-22:09:37 | 01:08:00 | 4.1313 | 1300.6 | 1473.7
71186 | 51-22:10:37 | 01:09:00 | 4.1378 | 1300.6 | 1495.4
71187 | 51-22:11:37 | 01:10:00 | 4.1437 | 1300.6 | 1517.1
71188 | 51-22:12:37 | 01:11:00 | 4.1518 | 1300.2 | 1538.8
71189 | 51-22:13:37 | 01:12:00 | 4.1592 | 1299.9 | 1560.4
71190 | 51-22:14:37 | 01:13:00 | 4.1657 | 1300.4 | 1582.1
71191 | 51-22:15:37 | 01:14:00 | 4.1732 | 1300.2 | 1603.8
71192 | 51-22:16:37 | 01:15:00 | 4.1809 | 1300.4 | 1625.4
71193 | 51-22:17:37 | 01:16:00 | 4.1896 | 1299.9 | 1647.1
71194 | 51-22:18:37 | 01:17:00 | 4.1983 | 1300.4 | 1668.8
71195 | 51-22:18:52 | 01:17:15 | 4.2001 | 1300.2 | 1674.2
过程序号 | 过程模式 | 过程时间 | 容量/mAh | 比容量/mAh/g | 能量/mWh | 电容/F | 比能量/Wh/kg | 中值电压/V
1338 | 恒压充电 | 01:04:03 | 478.7 | 0 | 2011 | 0 | 0 | 4.1998
记录序号 | 测试时间 | 步骤时间 | 电压/V | 电流/mA | 容量/mAh
71196 | 51-22:18:52 | 00:00:00 | 4.1995 | 1279.9 | 1674.2
71197 | 51-22:19:52 | 00:01:00 | 4.1998 | 1222.8 | 1695.1
71198 | 51-22:20:52 | 00:02:00 | 4.1998 | 1164.6 | 1715
71199 | 51-22:21:52 | 00:03:00 | 4.1998 | 1112 | 1733.9
71200 | 51-22:22:52 | 00:04:00 | 4.1995 | 1061.4 | 1752
71201 | 51-22:23:52 | 00:05:00 | 4.1998 | 1014.5 | 1769.3
71202 | 51-22:24:52 | 00:06:00 | 4.1998 | 970.1 | 1785.8
71203 | 51-22:25:52 | 00:07:00 | 4.1995 | 927.1 | 1801.7
71204 | 51-22:26:52 | 00:08:00 | 4.1998 | 887.1 | 1816.8
71205 | 51-22:27:52 | 00:09:00 | 4.1998 | 848.2 | 1831.2
71206 | 51-22:28:52 | 00:10:00 | 4.1998 | 812.1 | 1845
71207 | 51-22:29:52 | 00:11:00 | 4.1995 | 776.2 | 1858.3
71208 | 51-22:30:52 | 00:12:00 | 4.1995 | 742.4 | 1870.9
71209 | 51-22:31:52 | 00:13:00 | 4.1995 | 709.6 | 1883
71210 | 51-22:32:52 | 00:14:00 | 4.1995 | 680.1 | 1894.6
71211 | 51-22:33:52 | 00:15:00 | 4.1998 | 651.2 | 1905.6
71212 | 51-22:34:52 | 00:16:00 | 4.1998 | 623.9 | 1916.3
71213 | 51-22:35:52 | 00:17:00 | 4.1995 | 597.3 | 1926.4
71214 | 51-22:36:52 | 00:18:00 | 4.1998 | 574.2 | 1936.2
71215 | 51-22:37:52 | 00:19:00 | 4.1995 | 551 | 1945.5
71216 | 51-22:38:52 | 00:20:00 | 4.1998 | 529 | 1954.5
71217 | 51-22:39:52 | 00:21:00 | 4.1995 | 506.9 | 1963.2
71218 | 51-22:40:52 | 00:22:00 | 4.1998 | 486.8 | 1971.4
71219 | 51-22:41:52 | 00:23:00 | 4.1998 | 469.3 | 1979.4
71220 | 51-22:42:52 | 00:24:00 | 4.1995 | 451.6 | 1987.1
71221 | 51-22:43:52 | 00:25:00 | 4.1998 | 435.1 | 1994.5
71222 | 51-22:44:52 | 00:26:00 | 4.1995 | 418.5 | 2001.6
71223 | 51-22:45:52 | 00:27:00 | 4.1995 | 402.5 | 2008.4
71224 | 51-22:46:52 | 00:28:00 | 4.1995 | 389.1 | 2015
71225 | 51-22:47:52 | 00:29:00 | 4.1998 | 374.6 | 2021.4
71226 | 51-22:48:52 | 00:30:00 | 4.1998 | 361.4 | 2027.5
71227 | 51-22:49:52 | 00:31:00 | 4.1995 | 349.3 | 2033.4
71228 | 51-22:50:52 | 00:32:00 | 4.1995 | 336.7 | 2039.2
71229 | 51-22:51:52 | 00:33:00 | 4.1995 | 326.3 | 2044.7
71230 | 51-22:52:52 | 00:34:00 | 4.1998 | 314.9 | 2050
71231 | 51-22:53:52 | 00:35:00 | 4.1995 | 304.3 | 2055.2
71232 | 51-22:54:52 | 00:36:00 | 4.1995 | 294.5 | 2060.2
71233 | 51-22:55:52 | 00:37:00 | 4.1995 | 285.2 | 2065
71234 | 51-22:56:52 | 00:38:00 | 4.1998 | 275.9 | 2069.7
71235 | 51-22:57:52 | 00:39:00 | 4.1998 | 267.3 | 2074.2
71236 | 51-22:58:52 | 00:40:00 | 4.1995 | 259.1 | 2078.6
71237 | 51-22:59:52 | 00:41:00 | 4.1998 | 252 | 2082.8
71238 | 51-23:00:52 | 00:42:00 | 4.1995 | 243.5 | 2087
71239 | 51-23:01:52 | 00:43:00 | 4.1998 | 236.4 | 2091
71240 | 51-23:02:52 | 00:44:00 | 4.1995 | 229 | 2094.8
71241 | 51-23:03:52 | 00:45:00 | 4.1998 | 221.7 | 2098.6
71242 | 51-23:04:52 | 00:46:00 | 4.1998 | 216 | 2102.2
71243 | 51-23:05:52 | 00:47:00 | 4.1995 | 208.9 | 2105.8
71244 | 51-23:06:52 | 00:48:00 | 4.1998 | 202.8 | 2109.2
71245 | 51-23:07:52 | 00:49:00 | 4.1998 | 197.2 | 2112.6
71246 | 51-23:08:52 | 00:50:00 | 4.1998 | 192.3 | 2115.8
71247 | 51-23:09:52 | 00:51:00 | 4.2001 | 185.8 | 2119
71248 | 51-23:10:52 | 00:52:00 | 4.1995 | 181.4 | 2122
71249 | 51-23:11:52 | 00:53:00 | 4.1998 | 176 | 2125
71250 | 51-23:12:52 | 00:54:00 | 4.1995 | 172.2 | 2127.9
71251 | 51-23:13:52 | 00:55:00 | 4.1995 | 165.7 | 2130.7
71252 | 51-23:14:52 | 00:56:00 | 4.1995 | 162.6 | 2133.4
71253 | 51-23:15:52 | 00:57:00 | 4.1998 | 157.2 | 2136.1
71254 | 51-23:16:52 | 00:58:00 | 4.1998 | 152.3 | 2138.7
71255 | 51-23:17:52 | 00:59:00 | 4.1995 | 149.6 | 2141.2
71256 | 51-23:18:52 | 01:00:00 | 4.1998 | 145.3 | 2143.7
71257 | 51-23:19:52 | 01:01:00 | 4.1992 | 141 | 2146
71258 | 51-23:20:52 | 01:02:00 | 4.1998 | 137.6 | 2148.4
71259 | 51-23:21:52 | 01:03:00 | 4.1995 | 133.2 | 2150.6
71260 | 51-23:22:52 | 01:04:00 | 4.1998 | 130.6 | 2152.8
71261 | 51-23:22:55 | 01:04:03 | 4.1998 | 129.7 | 2152.9
过程序号 | 过程模式 | 过程时间 | 容量/mAh | 比容量/mAh/g | 能量/mWh | 电容/F | 比能量/Wh/kg | 中值电压/V
1339 | 静置 | 00:15:00 | 0 | 0 | 0 | 0 | 0 | 4.185
记录序号 | 测试时间 | 步骤时间 | 电压/V | 电流/mA | 容量/mAh
71262 | 51-23:22:55 | 00:00:00 | 4.1998 | 0 | 2152.9
71263 | 51-23:25:55 | 00:03:00 | 4.1899 | 0 | 2152.9
71264 | 51-23:28:55 | 00:06:00 | 4.185 | 0 | 2152.9
71265 | 51-23:31:55 | 00:09:00 | 4.1831 | 0 | 2152.9
71266 | 51-23:34:55 | 00:12:00 | 4.1803 | 0 | 2152.9
71267 | 51-23:37:55 | 00:15:00 | 4.1788 | 0 | 2152.9
过程序号 | 过程模式 | 过程时间 | 容量/mAh | 比容量/mAh/g | 能量/mWh | 电容/F | 比能量/Wh/kg | 中值电压/V
1340 | 恒流放电 | 01:39:15 | 2151.1 | 0 | 7750 | 0 | 0 | 3.6316
记录序号 | 测试时间 | 步骤时间 | 电压/V | 电流/mA | 容量/mAh
71268 | 51-23:37:55 | 00:00:00 | 4.0631 | -1300.6 | 0
71269 | 51-23:38:55 | 00:01:00 | 4.0188 | -1300.6 | 21.7
71270 | 51-23:39:55 | 00:02:00 | 3.9946 | -1300.6 | 43.4
71271 | 51-23:40:55 | 00:03:00 | 3.9779 | -1300.4 | 65
71272 | 51-23:41:55 | 00:04:00 | 3.9645 | -1300.6 | 86.7
71273 | 51-23:42:55 | 00:05:00 | 3.9531 | -1300.6 | 108.4
71274 | 51-23:43:55 | 00:06:00 | 3.9416 | -1300.6 | 130
71275 | 51-23:44:55 | 00:07:00 | 3.9289 | -1300.6 | 151.7
71276 | 51-23:45:55 | 00:08:00 | 3.919 | -1300.6 | 173.4
71277 | 51-23:46:55 | 00:09:00 | 3.9069 | -1300.2 | 195.1
71278 | 51-23:47:55 | 00:10:00 | 3.8966 | -1300.6 | 216.7
71279 | 51-23:48:55 | 00:11:00 | 3.8852 | -1300.6 | 238.4
71280 | 51-23:49:55 | 00:12:00 | 3.8752 | -1300.6 | 260.1
71281 | 51-23:50:55 | 00:13:00 | 3.865 | -1300.2 | 281.8
71282 | 51-23:51:55 | 00:14:00 | 3.8551 | -1300.2 | 303.4
71283 | 51-23:52:55 | 00:15:00 | 3.8467 | -1300.6 | 325.1
71284 | 51-23:53:55 | 00:16:00 | 3.8368 | -1300.6 | 346.8
71285 | 51-23:54:55 | 00:17:00 | 3.8294 | -1300.6 | 368.5
71286 | 51-23:55:55 | 00:18:00 | 3.821 | -1300.6 | 390.1
71287 | 51-23:56:55 | 00:19:00 | 3.8123 | -1300.4 | 411.8
71288 | 51-23:57:55 | 00:20:00 | 3.8039 | -1300.6 | 433.5
71289 | 51-23:58:55 | 00:21:00 | 3.7968 | -1300.2 | 455.2
71290 | 51-23:59:55 | 00:22:00 | 3.7894 | -1300.2 | 476.8
71291 | 52-00:00:55 | 00:23:00 | 3.7804 | -1300.4 | 498.5
71292 | 52-00:01:55 | 00:24:00 | 3.7751 | -1300.6 | 520.2
71293 | 52-00:02:55 | 00:25:00 | 3.7658 | -1300.6 | 541.9
71294 | 52-00:03:55 | 00:26:00 | 3.7599 | -1300.6 | 563.5
71295 | 52-00:04:55 | 00:27:00 | 3.7528 | -1300.6 | 585.2
71296 | 52-00:05:55 | 00:28:00 | 3.7447 | -1300.6 | 606.9
71297 | 52-00:06:55 | 00:29:00 | 3.7395 | -1300.6 | 628.6
71298 | 52-00:07:55 | 00:30:00 | 3.7333 | -1300.2 | 650.2
71299 | 52-00:08:55 | 00:31:00 | 3.7249 | -1300.6 | 671.9
71300 | 52-00:09:55 | 00:32:00 | 3.7193 | -1300.2 | 693.6
71301 | 52-00:10:55 | 00:33:00 | 3.7137 | -1300.6 | 715.3
71302 | 52-00:11:55 | 00:34:00 | 3.7075 | -1300.2 | 736.9
71303 | 52-00:12:55 | 00:35:00 | 3.7016 | -1300.6 | 758.6
71304 | 52-00:13:55 | 00:36:00 | 3.6942 | -1300.6 | 780.3
71305 | 52-00:14:55 | 00:37:00 | 3.6892 | -1300.2 | 801.9
71306 | 52-00:15:55 | 00:38:00 | 3.6837 | -1300.6 | 823.6
71307 | 52-00:16:55 | 00:39:00 | 3.6784 | -1300.4 | 845.3
71308 | 52-00:17:55 | 00:40:00 | 3.674 | -1300.2 | 867
71309 | 52-00:18:55 | 00:41:00 | 3.6678 | -1300.2 | 888.6
71310 | 52-00:19:55 | 00:42:00 | 3.6632 | -1300.4 | 910.3
71311 | 52-00:20:55 | 00:43:00 | 3.6582 | -1300.2 | 932
71312 | 52-00:21:55 | 00:44:00 | 3.6542 | -1300.2 | 953.7
71313 | 52-00:22:55 | 00:45:00 | 3.6508 | -1300.6 | 975.3
71314 | 52-00:23:55 | 00:46:00 | 3.6471 | -1300.4 | 997
71315 | 52-00:24:55 | 00:47:00 | 3.6421 | -1300.4 | 1018.7
71316 | 52-00:25:55 | 00:48:00 | 3.6381 | -1300.6 | 1040.4
71317 | 52-00:26:55 | 00:49:00 | 3.6331 | -1300.6 | 1062
71318 | 52-00:27:55 | 00:50:00 | 3.6306 | -1300.6 | 1083.7
71319 | 52-00:28:55 | 00:51:00 | 3.6263 | -1300.6 | 1105.4
71320 | 52-00:29:55 | 00:52:00 | 3.6229 | -1300.2 | 1127.1
71321 | 52-00:30:55 | 00:53:00 | 3.6179 | -1300.6 | 1148.7
71322 | 52-00:31:55 | 00:54:00 | 3.6148 | -1300.2 | 1170.4
71323 | 52-00:32:55 | 00:55:00 | 3.6108 | -1300.2 | 1192.1
71324 | 52-00:33:55 | 00:56:00 | 3.6058 | -1300.6 | 1213.8
71325 | 52-00:34:55 | 00:57:00 | 3.6009 | -1300.4 | 1235.4
71326 | 52-00:35:55 | 00:58:00 | 3.5972 | -1300.6 | 1257.1
71327 | 52-00:36:55 | 00:59:00 | 3.591 | -1300.2 | 1278.8
71328 | 52-00:37:55 | 01:00:00 | 3.5857 | -1300.6 | 1300.4
71329 | 52-00:38:55 | 01:01:00 | 3.5798 | -1300.2 | 1322.1
71330 | 52-00:39:55 | 01:02:00 | 3.5742 | -1300.4 | 1343.8
71331 | 52-00:40:55 | 01:03:00 | 3.5683 | -1300.2 | 1365.5
71332 | 52-00:41:55 | 01:04:00 | 3.5618 | -1300.6 | 1387.1
71333 | 52-00:42:55 | 01:05:00 | 3.5562 | -1300.4 | 1408.8
71334 | 52-00:43:55 | 01:06:00 | 3.5488 | -1300.2 | 1430.5
71335 | 52-00:44:55 | 01:07:00 | 3.5417 | -1300.4 | 1452.2
71336 | 52-00:45:55 | 01:08:00 | 3.5333 | -1300.6 | 1473.8
71337 | 52-00:46:55 | 01:09:00 | 3.5259 | -1300.6 | 1495.5
71338 | 52-00:47:55 | 01:10:00 | 3.5172 | -1300.4 | 1517.2
71339 | 52-00:48:55 | 01:11:00 | 3.5091 | -1300.6 | 1538.9
71340 | 52-00:49:55 | 01:12:00 | 3.4983 | -1300.4 | 1560.5
71341 | 52-00:50:55 | 01:13:00 | 3.4902 | -1300.4 | 1582.2
71342 | 52-00:51:55 | 01:14:00 | 3.4806 | -1300.4 | 1603.9
71343 | 52-00:52:55 | 01:15:00 | 3.4701 | -1300.6 | 1625.6
71344 | 52-00:53:55 | 01:16:00 | 3.4601 | -1300.2 | 1647.2
71345 | 52-00:54:55 | 01:17:00 | 3.4493 | -1300.6 | 1668.9
71346 | 52-00:55:55 | 01:18:00 | 3.4394 | -1300.2 | 1690.6
71347 | 52-00:56:55 | 01:19:00 | 3.4279 | -1300.6 | 1712.3
71348 | 52-00:57:55 | 01:20:00 | 3.4167 | -1300.6 | 1733.9
71349 | 52-00:58:55 | 01:21:00 | 3.4056 | -1300.4 | 1755.6
71350 | 52-00:59:55 | 01:22:00 | 3.3935 | -1300.6 | 1777.3
71351 | 52-01:00:55 | 01:23:00 | 3.3817 | -1300.4 | 1798.9
71352 | 52-01:01:55 | 01:24:00 | 3.3687 | -1300.6 | 1820.6
71353 | 52-01:02:55 | 01:25:00 | 3.356 | -1300.6 | 1842.3
71354 | 52-01:03:55 | 01:26:00 | 3.3411 | -1300.6 | 1864
71355 | 52-01:04:55 | 01:27:00 | 3.3253 | -1300.2 | 1885.6
71356 | 52-01:05:55 | 01:28:00 | 3.3079 | -1300.4 | 1907.3
71357 | 52-01:06:55 | 01:29:00 | 3.2878 | -1300.2 | 1929
71358 | 52-01:07:55 | 01:30:00 | 3.2664 | -1300.6 | 1950.7
71359 | 52-01:08:55 | 01:31:00 | 3.2428 | -1300.4 | 1972.3
71360 | 52-01:09:55 | 01:32:00 | 3.2127 | -1300.6 | 1994
71361 | 52-01:10:55 | 01:33:00 | 3.178 | -1300.2 | 2015.7
71362 | 52-01:11:55 | 01:34:00 | 3.1393 | -1300.2 | 2037.4
71363 | 52-01:12:55 | 01:35:00 | 3.0928 | -1300.2 | 2059
71364 | 52-01:13:55 | 01:36:00 | 3.0407 | -1300.6 | 2080.7
71365 | 52-01:14:55 | 01:37:00 | 2.9706 | -1300.6 | 2102.4
71366 | 52-01:15:55 | 01:38:00 | 2.8897 | -1300.2 | 2124
71367 | 52-01:16:55 | 01:39:00 | 2.7837 | -1300.6 | 2145.7
71368 | 52-01:17:10 | 01:39:15 | 2.7496 | -1300.2 | 2151.1
过程序号 | 过程模式 | 过程时间 | 容量/mAh | 比容量/mAh/g | 能量/mWh | 电容/F | 比能量/Wh/kg | 中值电压/V
1341 | 静置 | 00:15:00 | 0 | 0 | 0 | 0 | 0 | 3.4372
记录序号 | 测试时间 | 步骤时间 | 电压/V | 电流/mA | 容量/mAh
71369 | 52-01:17:10 | 00:00:00 | 3.1281 | 0 | 2151.1
71370 | 52-01:20:10 | 00:03:00 | 3.391 | 0 | 2151.1
71371 | 52-01:23:10 | 00:06:00 | 3.4372 | 0 | 2151.1
71372 | 52-01:26:10 | 00:09:00 | 3.457 | 0 | 2151.1
71373 | 52-01:29:10 | 00:12:00 | 3.4707 | 0 | 2151.1
71374 | 52-01:32:10 | 00:15:00 | 3.4769 | 0 | 2151.1
循环序号 | 充电容量/mAh | 放电容量/mAh | 充电比容量/mAh/g | 放电比容量/mAh/g | 效率/% | 充电能量/mWh | 放电能量/mWh | 放电中压/V | 恒流充入容量/mAh | 恒流充入比例/% | 平台容量/mAh | 平台比容量/mAh/g | 平台/% | 平台时间 | 充电电容/F | 放电电容/F | rd/mOhm | 充电比能量/Wh/kg | 放电比能量/Wh/kg | 放电终压/V | 循环保持率/%
269 | 2150.8 | 2150 | 0 | 0 | 99.97 | 8672 | 7747 | 3.6323 | 1668.5 | 77.58 | 1244.5 | 0 | 57.88 | 00:57:25 | 0 | 0 | 92 | 0 | 0 | 2.7496 | 99.95
过程序号 | 过程模式 | 过程时间 | 容量/mAh | 比容量/mAh/g | 能量/mWh | 电容/F | 比能量/Wh/kg | 中值电压/V
1342 | 恒流充电 | 01:16:59 | 1668.5 | 0 | 6647 | 0 | 0 | 3.9912
记录序号 | 测试时间 | 步骤时间 | 电压/V | 电流/mA | 容量/mAh
71375 | 52-01:32:10 | 00:00:00 | 3.6486 | 1300.6 | 0
71376 | 52-01:33:10 | 00:01:00 | 3.6992 | 1300.2 | 21.7
71377 | 52-01:34:10 | 00:02:00 | 3.719 | 1300.2 | 43.3
71378 | 52-01:35:10 | 00:03:00 | 3.7329 | 1300.2 | 65
71379 | 52-01:36:10 | 00:04:00 | 3.7453 | 1300.6 | 86.7
71380 | 52-01:37:10 | 00:05:00 | 3.7602 | 1300.2 | 108.4
71381 | 52-01:38:10 | 00:06:00 | 3.7748 | 1300.2 | 130
71382 | 52-01:39:10 | 00:07:00 | 3.7894 | 1300.2 | 151.7
71383 | 52-01:40:10 | 00:08:00 | 3.8033 | 1300.2 | 173.4
71384 | 52-01:41:10 | 00:09:00 | 3.8176 | 1300.6 | 195.1
71385 | 52-01:42:10 | 00:10:00 | 3.8303 | 1300.2 | 216.7
71386 | 52-01:43:10 | 00:11:00 | 3.8439 | 1300.6 | 238.4
71387 | 52-01:44:10 | 00:12:00 | 3.856 | 1300.2 | 260.1
71388 | 52-01:45:10 | 00:13:00 | 3.8675 | 1300.6 | 281.8
71389 | 52-01:46:10 | 00:14:00 | 3.8774 | 1300.6 | 303.4
71390 | 52-01:47:10 | 00:15:00 | 3.8883 | 1300.6 | 325.1
71391 | 52-01:48:10 | 00:16:00 | 3.8966 | 1300.6 | 346.8
71392 | 52-01:49:10 | 00:17:00 | 3.9038 | 1300.2 | 368.5
71393 | 52-01:50:10 | 00:18:00 | 3.9094 | 1300.2 | 390.1
71394 | 52-01:51:10 | 00:19:00 | 3.9159 | 1300.6 | 411.8
71395 | 52-01:52:10 | 00:20:00 | 3.9214 | 1300.6 | 433.5
71396 | 52-01:53:10 | 00:21:00 | 3.9249 | 1300.6 | 455.2
71397 | 52-01:54:10 | 00:22:00 | 3.9307 | 1300.2 | 476.8
71398 | 52-01:55:10 | 00:23:00 | 3.9345 | 1300.6 | 498.5
71399 | 52-01:56:10 | 00:24:00 | 3.9388 | 1300.2 | 520.2
71400 | 52-01:57:10 | 00:25:00 | 3.9425 | 1300.6 | 541.9
71401 | 52-01:58:10 | 00:26:00 | 3.9472 | 1299.9 | 563.5
71402 | 52-01:59:10 | 00:27:00 | 3.9509 | 1300.2 | 585.2
71403 | 52-02:00:10 | 00:28:00 | 3.9546 | 1300.2 | 606.9
71404 | 52-02:01:10 | 00:29:00 | 3.958 | 1300.2 | 628.5
71405 | 52-02:02:10 | 00:30:00 | 3.9608 | 1300.6 | 650.2
71406 | 52-02:03:10 | 00:31:00 | 3.9645 | 1300.2 | 671.9
71407 | 52-02:04:10 | 00:32:00 | 3.9676 | 1300.6 | 693.6
71408 | 52-02:05:10 | 00:33:00 | 3.9717 | 1300.2 | 715.2
71409 | 52-02:06:10 | 00:34:00 | 3.9754 | 1300.6 | 736.9
71410 | 52-02:07:10 | 00:35:00 | 3.9785 | 1300.6 | 758.6
71411 | 52-02:08:10 | 00:36:00 | 3.9813 | 1300.6 | 780.3
71412 | 52-02:09:10 | 00:37:00 | 3.9865 | 1300.2 | 801.9
71413 | 52-02:10:10 | 00:38:00 | 3.9893 | 1300.4 | 823.6
71414 | 52-02:11:10 | 00:39:00 | 3.9931 | 1300.4 | 845.3
71415 | 52-02:12:10 | 00:40:00 | 3.9965 | 1300.2 | 867
71416 | 52-02:13:10 | 00:41:00 | 4.0002 | 1300.6 | 888.6
71417 | 52-02:14:10 | 00:42:00 | 4.003 | 1300.6 | 910.3
71418 | 52-02:15:10 | 00:43:00 | 4.007 | 1300.2 | 932
71419 | 52-02:16:10 | 00:44:00 | 4.011 | 1300.6 | 953.7
71420 | 52-02:17:10 | 00:45:00 | 4.0148 | 1300.6 | 975.3
71421 | 52-02:18:10 | 00:46:00 | 4.0191 | 1300.2 | 997
71422 | 52-02:19:10 | 00:47:00 | 4.0231 | 1300.2 | 1018.7
71423 | 52-02:20:10 | 00:48:00 | 4.0272 | 1300.2 | 1040.3
71424 | 52-02:21:10 | 00:49:00 | 4.0315 | 1300.2 | 1062
71425 | 52-02:22:10 | 00:50:00 | 4.0365 | 1300.2 | 1083.7
71426 | 52-02:23:10 | 00:51:00 | 4.0411 | 1300.2 | 1105.4
71427 | 52-02:24:10 | 00:52:00 | 4.0451 | 1300.6 | 1127
71428 | 52-02:25:10 | 00:53:00 | 4.0501 | 1300.6 | 1148.7
71429 | 52-02:26:10 | 00:54:00 | 4.0547 | 1300.2 | 1170.4
71430 | 52-02:27:10 | 00:55:00 | 4.0591 | 1300.2 | 1192.1
71431 | 52-02:28:10 | 00:56:00 | 4.0641 | 1300.2 | 1213.7
71432 | 52-02:29:10 | 00:57:00 | 4.0687 | 1300.2 | 1235.4
71433 | 52-02:30:10 | 00:58:00 | 4.0743 | 1300.4 | 1257.1
71434 | 52-02:31:10 | 00:59:00 | 4.0786 | 1300.6 | 1278.8
71435 | 52-02:32:10 | 01:00:00 | 4.0851 | 1300.6 | 1300.4
71436 | 52-02:33:10 | 01:01:00 | 4.091 | 1300.6 | 1322.1
71437 | 52-02:34:10 | 01:02:00 | 4.0975 | 1300.6 | 1343.8
71438 | 52-02:35:10 | 01:03:00 | 4.1025 | 1300.2 | 1365.5
71439 | 52-02:36:10 | 01:04:00 | 4.1087 | 1300.4 | 1387.1
71440 | 52-02:37:10 | 01:05:00 | 4.1137 | 1300.2 | 1408.8
71441 | 52-02:38:10 | 01:06:00 | 4.1208 | 1300.4 | 1430.5
71442 | 52-02:39:10 | 01:07:00 | 4.1267 | 1300.6 | 1452.1
71443 | 52-02:40:10 | 01:08:00 | 4.1332 | 1300.6 | 1473.8
71444 | 52-02:41:10 | 01:09:00 | 4.1391 | 1300.6 | 1495.5
71445 | 52-02:42:10 | 01:10:00 | 4.1462 | 1300.2 | 1517.2
71446 | 52-02:43:10 | 01:11:00 | 4.154 | 1300.6 | 1538.8
71447 | 52-02:44:10 | 01:12:00 | 4.1602 | 1300.6 | 1560.5
71448 | 52-02:45:10 | 01:13:00 | 4.1682 | 1300.2 | 1582.2
71449 | 52-02:46:10 | 01:14:00 | 4.176 | 1300.2 | 1603.9
71450 | 52-02:47:10 | 01:15:00 | 4.1837 | 1300.6 | 1625.5
71451 | 52-02:48:10 | 01:16:00 | 4.1924 | 1300.6 | 1647.2
71452 | 52-02:49:09 | 01:16:59 | 4.2001 | 1300.4 | 1668.5
过程序号 | 过程模式 | 过程时间 | 容量/mAh | 比容量/mAh/g | 能量/mWh | 电容/F | 比能量/Wh/kg | 中值电压/V
1343 | 恒压充电 | 01:04:09 | 482.3 | 0 | 2025 | 0 | 0 | 4.1995
记录序号 | 测试时间 | 步骤时间 | 电压/V | 电流/mA | 容量/mAh
71453 | 52-02:49:09 | 00:00:00 | 4.1995 | 1275.7 | 1668.5
71454 | 52-02:50:09 | 00:01:00 | 4.2001 | 1219.7 | 1689.4
71455 | 52-02:51:09 | 00:02:00 | 4.1998 | 1160.3 | 1709.2
71456 | 52-02:52:09 | 00:03:00 | 4.1995 | 1109 | 1728
71457 | 52-02:53:09 | 00:04:00 | 4.1998 | 1059.7 | 1746.1
71458 | 52-02:54:09 | 00:05:00 | 4.1998 | 1013 | 1763.3
71459 | 52-02:55:09 | 00:06:00 | 4.1995 | 971 | 1779.9
71460 | 52-02:56:09 | 00:07:00 | 4.1998 | 926.9 | 1795.6
71461 | 52-02:57:09 | 00:08:00 | 4.1995 | 887.8 | 1810.7
71462 | 52-02:58:09 | 00:09:00 | 4.1995 | 849.1 | 1825.2
71463 | 52-02:59:09 | 00:10:00 | 4.1995 | 812.9 | 1839
71464 | 52-03:00:09 | 00:11:00 | 4.1998 | 778.8 | 1852.3
71465 | 52-03:01:09 | 00:12:00 | 4.1998 | 746.7 | 1865
71466 | 52-03:02:09 | 00:13:00 | 4.1995 | 714.8 | 1877.2
71467 | 52-03:03:09 | 00:14:00 | 4.1995 | 686 | 1888.9
71468 | 52-03:04:09 | 00:15:00 | 4.1995 | 657.6 | 1900.1
71469 | 52-03:05:09 | 00:16:00 | 4.1995 | 631.7 | 1910.8
71470 | 52-03:06:09 | 00:17:00 | 4.1995 | 606 | 1921.1
71471 | 52-03:07:09 | 00:18:00 | 4.1995 | 580.4 | 1931
71472 | 52-03:08:09 | 00:19:00 | 4.1995 | 557.8 | 1940.5
71473 | 52-03:09:09 | 00:20:00 | 4.1995 | 536.5 | 1949.6
71474 | 52-03:10:09 | 00:21:00 | 4.1995 | 515.6 | 1958.4
71475 | 52-03:11:09 | 00:22:00 | 4.1998 | 497.2 | 1966.8
71476 | 52-03:12:09 | 00:23:00 | 4.1995 | 477.5 | 1974.9
71477 | 52-03:13:09 | 00:24:00 | 4.1995 | 458.3 | 1982.7
71478 | 52-03:14:09 | 00:25:00 | 4.1998 | 441.8 | 1990.2
71479 | 52-03:15:09 | 00:26:00 | 4.1998 | 425.2 | 1997.5
71480 | 52-03:16:09 | 00:27:00 | 4.1995 | 410.3 | 2004.4
71481 | 52-03:17:09 | 00:28:00 | 4.1998 | 395.1 | 2011.2
71482 | 52-03:18:09 | 00:29:00 | 4.1995 | 381.3 | 2017.6
71483 | 52-03:19:09 | 00:30:00 | 4.1995 | 368.3 | 2023.9
71484 | 52-03:20:09 | 00:31:00 | 4.1998 | 355.1 | 2029.9
71485 | 52-03:21:09 | 00:32:00 | 4.1995 | 343.4 | 2035.7
71486 | 52-03:22:09 | 00:33:00 | 4.1998 | 330.9 | 2041.3
71487 | 52-03:23:09 | 00:34:00 | 4.1995 | 319.4 | 2046.7
71488 | 52-03:24:09 | 00:35:00 | 4.1998 | 309.2 | 2052
71489 | 52-03:25:09 | 00:36:00 | 4.1995 | 298.9 | 2057
71490 | 52-03:26:09 | 00:37:00 | 4.1998 | 289.2 | 2061.9
71491 | 52-03:27:09 | 00:38:00 | 4.1998 | 280.5 | 2066.7
71492 | 52-03:28:09 | 00:39:00 | 4.1992 | 271.8 | 2071.3
71493 | 52-03:29:09 | 00:40:00 | 4.1998 | 263.2 | 2075.7
71494 | 52-03:30:09 | 00:41:00 | 4.1998 | 254.7 | 2080
71495 | 52-03:31:09 | 00:42:00 | 4.1995 | 246.7 | 2084.2
71496 | 52-03:32:09 | 00:43:00 | 4.1998 | 238.8 | 2088.2
71497 | 52-03:33:09 | 00:44:00 | 4.2001 | 231.2 | 2092.2
71498 | 52-03:34:09 | 00:45:00 | 4.1995 | 224.1 | 2096
71499 | 52-03:35:09 | 00:46:00 | 4.1995 | 217.6 | 2099.6
71500 | 52-03:36:09 | 00:47:00 | 4.1995 | 211.3 | 2103.2
71501 | 52-03:37:09 | 00:48:00 | 4.1998 | 204.6 | 2106.7
71502 | 52-03:38:09 | 00:49:00 | 4.1995 | 197.2 | 2110
71503 | 52-03:39:09 | 00:50:00 | 4.1995 | 192.7 | 2113.3
71504 | 52-03:40:09 | 00:51:00 | 4.1998 | 187.9 | 2116.5
71505 | 52-03:41:09 | 00:52:00 | 4.1995 | 181.9 | 2119.5
71506 | 52-03:42:09 | 00:53:00 | 4.1998 | 177.5 | 2122.5
71507 | 52-03:43:09 | 00:54:00 | 4.1998 | 171.5 | 2125.4
71508 | 52-03:44:09 | 00:55:00 | 4.2001 | 167 | 2128.3
71509 | 52-03:45:09 | 00:56:00 | 4.1995 | 162.2 | 2131
71510 | 52-03:46:09 | 00:57:00 | 4.1998 | 158.5 | 2133.7
71511 | 52-03:47:09 | 00:58:00 | 4.1998 | 153.6 | 2136.3
71512 | 52-03:48:09 | 00:59:00 | 4.1998 | 149.9 | 2138.8
71513 | 52-03:49:09 | 01:00:00 | 4.1998 | 146.4 | 2141.3
71514 | 52-03:50:09 | 01:01:00 | 4.1995 | 141.6 | 2143.7
71515 | 52-03:51:09 | 01:02:00 | 4.1995 | 136.7 | 2146
71516 | 52-03:52:09 | 01:03:00 | 4.1998 | 134.3 | 2148.3
71517 | 52-03:53:09 | 01:04:00 | 4.1995 | 130.2 | 2150.5
71518 | 52-03:53:18 | 01:04:09 | 4.1995 | 129.8 | 2150.8
过程序号 | 过程模式 | 过程时间 | 容量/mAh | 比容量/mAh/g | 能量/mWh | 电容/F | 比能量/Wh/kg | 中值电压/V
1344 | 静置 | 00:15:00 | 0 | 0 | 0 | 0 | 0 | 4.1843
记录序号 | 测试时间 | 步骤时间 | 电压/V | 电流/mA | 容量/mAh
71519 | 52-03:53:18 | 00:00:00 | 4.1998 | 0 | 2150.8
71520 | 52-03:56:18 | 00:03:00 | 4.1899 | 0 | 2150.8
71521 | 52-03:59:18 | 00:06:00 | 4.1843 | 0 | 2150.8
71522 | 52-04:02:18 | 00:09:00 | 4.1825 | 0 | 2150.8
71523 | 52-04:05:18 | 00:12:00 | 4.18 | 0 | 2150.8
71524 | 52-04:08:18 | 00:15:00 | 4.1784 | 0 | 2150.8
过程序号 | 过程模式 | 过程时间 | 容量/mAh | 比容量/mAh/g | 能量/mWh | 电容/F | 比能量/Wh/kg | 中值电压/V
1345 | 恒流放电 | 01:39:12 | 2150 | 0 | 7747 | 0 | 0 | 3.6323
记录序号 | 测试时间 | 步骤时间 | 电压/V | 电流/mA | 容量/mAh
71525 | 52-04:08:18 | 00:00:00 | 4.0591 | -1300.6 | 0
71526 | 52-04:09:18 | 00:01:00 | 4.0169 | -1300.6 | 21.7
71527 | 52-04:10:18 | 00:02:00 | 3.9943 | -1300.6 | 43.3
71528 | 52-04:11:18 | 00:03:00 | 3.9769 | -1300.2 | 65
71529 | 52-04:12:18 | 00:04:00 | 3.9633 | -1300.2 | 86.7
71530 | 52-04:13:18 | 00:05:00 | 3.9518 | -1300.2 | 108.4
71531 | 52-04:14:18 | 00:06:00 | 3.94 | -1300.6 | 130
71532 | 52-04:15:18 | 00:07:00 | 3.9286 | -1300.6 | 151.7
71533 | 52-04:16:18 | 00:08:00 | 3.918 | -1300.2 | 173.4
71534 | 52-04:17:18 | 00:09:00 | 3.9059 | -1300.2 | 195.1
71535 | 52-04:18:18 | 00:10:00 | 3.8954 | -1300.6 | 216.7
71536 | 52-04:19:18 | 00:11:00 | 3.8845 | -1300.2 | 238.4
71537 | 52-04:20:18 | 00:12:00 | 3.8737 | -1300.6 | 260.1
71538 | 52-04:21:18 | 00:13:00 | 3.8641 | -1300.2 | 281.8
71539 | 52-04:22:18 | 00:14:00 | 3.8542 | -1300.6 | 303.4
71540 | 52-04:23:18 | 00:15:00 | 3.8458 | -1300.6 | 325.1
71541 | 52-04:24:18 | 00:16:00 | 3.8359 | -1300.2 | 346.8
71542 | 52-04:25:18 | 00:17:00 | 3.8278 | -1300.4 | 368.5
71543 | 52-04:26:18 | 00:18:00 | 3.821 | -1300.2 | 390.1
71544 | 52-04:27:18 | 00:19:00 | 3.8114 | -1300.2 | 411.8
71545 | 52-04:28:18 | 00:20:00 | 3.8036 | -1300.6 | 433.5
71546 | 52-04:29:18 | 00:21:00 | 3.7959 | -1300.2 | 455.1
71547 | 52-04:30:18 | 00:22:00 | 3.7888 | -1300.2 | 476.8
71548 | 52-04:31:18 | 00:23:00 | 3.7798 | -1300.4 | 498.5
71549 | 52-04:32:18 | 00:24:00 | 3.7745 | -1300.2 | 520.2
71550 | 52-04:33:18 | 00:25:00 | 3.7655 | -1300.6 | 541.8
71551 | 52-04:34:18 | 00:26:00 | 3.7599 | -1300.6 | 563.5
71552 | 52-04:35:18 | 00:27:00 | 3.7522 | -1300.2 | 585.2
71553 | 52-04:36:18 | 00:28:00 | 3.7444 | -1300.2 | 606.9
71554 | 52-04:37:18 | 00:29:00 | 3.7391 | -1300.6 | 628.5
71555 | 52-04:38:18 | 00:30:00 | 3.7326 | -1300.2 | 650.2
71556 | 52-04:39:18 | 00:31:00 | 3.7255 | -1300.4 | 671.9
71557 | 52-04:40:18 | 00:32:00 | 3.719 | -1300.6 | 693.6
71558 | 52-04:41:18 | 00:33:00 | 3.714 | -1300.2 | 715.2
71559 | 52-04:42:18 | 00:34:00 | 3.7072 | -1300.6 | 736.9
71560 | 52-04:43:18 | 00:35:00 | 3.7007 | -1300.6 | 758.6
71561 | 52-04:44:18 | 00:36:00 | 3.6939 | -1300.6 | 780.3
71562 | 52-04:45:18 | 00:37:00 | 3.6889 | -1300.2 | 801.9
71563 | 52-04:46:18 | 00:38:00 | 3.6833 | -1300.2 | 823.6
71564 | 52-04:47:18 | 00:39:00 | 3.6781 | -1300.6 | 845.3
71565 | 52-04:48:18 | 00:40:00 | 3.6737 | -1300.2 | 866.9
71566 | 52-04:49:18 | 00:41:00 | 3.6685 | -1300.2 | 888.6
71567 | 52-04:50:18 | 00:42:00 | 3.6629 | -1300.2 | 910.3
71568 | 52-04:51:18 | 00:43:00 | 3.6582 | -1300.6 | 932
71569 | 52-04:52:18 | 00:44:00 | 3.6539 | -1300.6 | 953.6
71570 | 52-04:53:18 | 00:45:00 | 3.6505 | -1300.6 | 975.3
71571 | 52-04:54:18 | 00:46:00 | 3.6471 | -1300.2 | 997
71572 | 52-04:55:18 | 00:47:00 | 3.6427 | -1300.6 | 1018.7
71573 | 52-04:56:18 | 00:48:00 | 3.6381 | -1300.6 | 1040.3
71574 | 52-04:57:18 | 00:49:00 | 3.6334 | -1300.6 | 1062
71575 | 52-04:58:18 | 00:50:00 | 3.6316 | -1300.6 | 1083.7
71576 | 52-04:59:18 | 00:51:00 | 3.6272 | -1300.6 | 1105.4
71577 | 52-05:00:18 | 00:52:00 | 3.6232 | -1300.2 | 1127
71578 | 52-05:01:18 | 00:53:00 | 3.6179 | -1300.6 | 1148.7
71579 | 52-05:02:18 | 00:54:00 | 3.6161 | -1300.6 | 1170.4
71580 | 52-05:03:18 | 00:55:00 | 3.6111 | -1300.2 | 1192.1
71581 | 52-05:04:18 | 00:56:00 | 3.6071 | -1300.2 | 1213.7
71582 | 52-05:05:18 | 00:57:00 | 3.6018 | -1300.4 | 1235.4
71583 | 52-05:06:18 | 00:58:00 | 3.5975 | -1300.8 | 1257.1
71584 | 52-05:07:18 | 00:59:00 | 3.5928 | -1300.4 | 1278.8
71585 | 52-05:08:18 | 01:00:00 | 3.5869 | -1300.6 | 1300.4
71586 | 52-05:09:18 | 01:01:00 | 3.581 | -1300.2 | 1322.1
71587 | 52-05:10:18 | 01:02:00 | 3.5742 | -1300.2 | 1343.8
71588 | 52-05:11:18 | 01:03:00 | 3.5686 | -1300.6 | 1365.5
71589 | 52-05:12:18 | 01:04:00 | 3.5621 | -1300.6 | 1387.1
71590 | 52-05:13:18 | 01:05:00 | 3.5562 | -1300.4 | 1408.8
71591 | 52-05:14:18 | 01:06:00 | 3.5488 | -1300.6 | 1430.5
71592 | 52-05:15:18 | 01:07:00 | 3.5414 | -1300.6 | 1452.2
71593 | 52-05:16:18 | 01:08:00 | 3.533 | -1300.2 | 1473.8
71594 | 52-05:17:18 | 01:09:00 | 3.5262 | -1300.6 | 1495.5
71595 | 52-05:18:18 | 01:10:00 | 3.5175 | -1300.4 | 1517.2
71596 | 52-05:19:18 | 01:11:00 | 3.5082 | -1300.6 | 1538.8
71597 | 52-05:20:18 | 01:12:00 | 3.4986 | -1300.6 | 1560.5
71598 | 52-05:21:18 | 01:13:00 | 3.4905 | -1300.2 | 1582.2
71599 | 52-05:22:18 | 01:14:00 | 3.4806 | -1300.6 | 1603.9
71600 | 52-05:23:18 | 01:15:00 | 3.4704 | -1300.2 | 1625.5
71601 | 52-05:24:18 | 01:16:00 | 3.4592 | -1300.6 | 1647.2
71602 | 52-05:25:18 | 01:17:00 | 3.4499 | -1300.6 | 1668.9
71603 | 52-05:26:18 | 01:18:00 | 3.4384 | -1300.2 | 1690.6
71604 | 52-05:27:18 | 01:19:00 | 3.4282 | -1300.6 | 1712.2
71605 | 52-05:28:18 | 01:20:00 | 3.4173 | -1300.2 | 1733.9
71606 | 52-05:29:18 | 01:21:00 | 3.4065 | -1300.2 | 1755.6
71607 | 52-05:30:18 | 01:22:00 | 3.3944 | -1300.2 | 1777.3
71608 | 52-05:31:18 | 01:23:00 | 3.3817 | -1300.4 | 1798.9
71609 | 52-05:32:18 | 01:24:00 | 3.3693 | -1300.2 | 1820.6
71610 | 52-05:33:18 | 01:25:00 | 3.3563 | -1300.6 | 1842.3
71611 | 52-05:34:18 | 01:26:00 | 3.342 | -1300.6 | 1863.9
71612 | 52-05:35:18 | 01:27:00 | 3.3262 | -1300.2 | 1885.6
71613 | 52-05:36:18 | 01:28:00 | 3.3095 | -1300.2 | 1907.3
71614 | 52-05:37:18 | 01:29:00 | 3.2899 | -1300.6 | 1929
71615 | 52-05:38:18 | 01:30:00 | 3.2685 | -1300.2 | 1950.6
71616 | 52-05:39:18 | 01:31:00 | 3.2437 | -1300.2 | 1972.3
71617 | 52-05:40:18 | 01:32:00 | 3.2143 | -1300.6 | 1994
71618 | 52-05:41:18 | 01:33:00 | 3.1805 | -1300.2 | 2015.7
71619 | 52-05:42:18 | 01:34:00 | 3.1402 | -1300.2 | 2037.3
71620 | 52-05:43:18 | 01:35:00 | 3.0934 | -1300.2 | 2059
71621 | 52-05:44:18 | 01:36:00 | 3.0379 | -1300.2 | 2080.7
71622 | 52-05:45:18 | 01:37:00 | 2.97 | -1300.4 | 2102.4
71623 | 52-05:46:18 | 01:38:00 | 2.881 | -1300.6 | 2124
71624 | 52-05:47:18 | 01:39:00 | 2.7737 | -1300.2 | 2145.7
71625 | 52-05:47:30 | 01:39:12 | 2.7496 | -1300.4 | 2150
过程序号 | 过程模式 | 过程时间 | 容量/mAh | 比容量/mAh/g | 能量/mWh | 电容/F | 比能量/Wh/kg | 中值电压/V
1346 | 静置 | 00:15:00 | 0 | 0 | 0 | 0 | 0 | 3.4369
记录序号 | 测试时间 | 步骤时间 | 电压/V | 电流/mA | 容量/mAh
71626 | 52-05:47:30 | 00:00:00 | 3.1281 | 0 | 2150
71627 | 52-05:50:30 | 00:03:00 | 3.3898 | 0 | 2150
71628 | 52-05:53:30 | 00:06:00 | 3.4369 | 0 | 2150
71629 | 52-05:56:30 | 00:09:00 | 3.4567 | 0 | 2150
71630 | 52-05:59:30 | 00:12:00 | 3.4682 | 0 | 2150
71631 | 52-06:02:30 | 00:15:00 | 3.4759 | 0 | 2150
循环序号 | 充电容量/mAh | 放电容量/mAh | 充电比容量/mAh/g | 放电比容量/mAh/g | 效率/% | 充电能量/mWh | 放电能量/mWh | 放电中压/V | 恒流充入容量/mAh | 恒流充入比例/% | 平台容量/mAh | 平台比容量/mAh/g | 平台/% | 平台时间 | 充电电容/F | 放电电容/F | rd/mOhm | 充电比能量/Wh/kg | 放电比能量/Wh/kg | 放电终压/V | 循环保持率/%
270 | 2152.5 | 2151.7 | 0 | 0 | 99.96 | 8679 | 7756 | 3.6346 | 1669.9 | 77.58 | 1245.3 | 0 | 57.87 | 00:57:27 | 0 | 0 | 90 | 0 | 0 | 2.7486 | 100.08
过程序号 | 过程模式 | 过程时间 | 容量/mAh | 比容量/mAh/g | 能量/mWh | 电容/F | 比能量/Wh/kg | 中值电压/V
1347 | 恒流充电 | 01:17:03 | 1669.9 | 0 | 6652 | 0 | 0 | 3.9914
记录序号 | 测试时间 | 步骤时间 | 电压/V | 电流/mA | 容量/mAh
71632 | 52-06:02:30 | 00:00:00 | 3.6489 | 1300.6 | 0
71633 | 52-06:03:30 | 00:01:00 | 3.7004 | 1300.2 | 21.7
71634 | 52-06:04:30 | 00:02:00 | 3.7193 | 1300.6 | 43.3
71635 | 52-06:05:30 | 00:03:00 | 3.7336 | 1300.2 | 65
71636 | 52-06:06:30 | 00:04:00 | 3.7478 | 1300.6 | 86.7
71637 | 52-06:07:30 | 00:05:00 | 3.7609 | 1300.2 | 108.4
71638 | 52-06:08:30 | 00:06:00 | 3.7751 | 1300.6 | 130
71639 | 52-06:09:30 | 00:07:00 | 3.7903 | 1300.2 | 151.7
71640 | 52-06:10:30 | 00:08:00 | 3.8036 | 1300.6 | 173.4
71641 | 52-06:11:30 | 00:09:00 | 3.8176 | 1300.6 | 195.1
71642 | 52-06:12:30 | 00:10:00 | 3.8309 | 1300.2 | 216.7
71643 | 52-06:13:30 | 00:11:00 | 3.8449 | 1300.2 | 238.4
71644 | 52-06:14:30 | 00:12:00 | 3.8566 | 1300.2 | 260.1
71645 | 52-06:15:30 | 00:13:00 | 3.8681 | 1300.2 | 281.8
71646 | 52-06:16:30 | 00:14:00 | 3.879 | 1300.4 | 303.4
71647 | 52-06:17:30 | 00:15:00 | 3.8892 | 1300.6 | 325.1
71648 | 52-06:18:30 | 00:16:00 | 3.8973 | 1300.6 | 346.8
71649 | 52-06:19:30 | 00:17:00 | 3.9047 | 1299.9 | 368.4
71650 | 52-06:20:30 | 00:18:00 | 3.9106 | 1300.2 | 390.1
71651 | 52-06:21:30 | 00:19:00 | 3.9162 | 1299.9 | 411.8
71652 | 52-06:22:30 | 00:20:00 | 3.9214 | 1299.9 | 433.5
71653 | 52-06:23:30 | 00:21:00 | 3.9264 | 1300.6 | 455.1
71654 | 52-06:24:30 | 00:22:00 | 3.9311 | 1300.2 | 476.8
71655 | 52-06:25:30 | 00:23:00 | 3.9354 | 1300.6 | 498.5
71656 | 52-06:26:30 | 00:24:00 | 3.9397 | 1300.2 | 520.1
71657 | 52-06:27:30 | 00:25:00 | 3.9441 | 1300.6 | 541.8
71658 | 52-06:28:30 | 00:26:00 | 3.9472 | 1299.9 | 563.5
71659 | 52-06:29:30 | 00:27:00 | 3.9515 | 1300.2 | 585.2
71660 | 52-06:30:30 | 00:28:00 | 3.9549 | 1300.2 | 606.8
71661 | 52-06:31:30 | 00:29:00 | 3.959 | 1299.9 | 628.5
71662 | 52-06:32:30 | 00:30:00 | 3.9621 | 1299.9 | 650.2
71663 | 52-06:33:30 | 00:31:00 | 3.9655 | 1300.4 | 671.8
71664 | 52-06:34:30 | 00:32:00 | 3.9689 | 1299.9 | 693.5
71665 | 52-06:35:30 | 00:33:00 | 3.972 | 1299.7 | 715.2
71666 | 52-06:36:30 | 00:34:00 | 3.976 | 1299.9 | 736.9
71667 | 52-06:37:30 | 00:35:00 | 3.9791 | 1299.9 | 758.5
71668 | 52-06:38:30 | 00:36:00 | 3.9819 | 1300.6 | 780.2
71669 | 52-06:39:30 | 00:37:00 | 3.9865 | 1300.2 | 801.9
71670 | 52-06:40:30 | 00:38:00 | 3.9896 | 1300.2 | 823.5
71671 | 52-06:41:30 | 00:39:00 | 3.9931 | 1300.6 | 845.2
71672 | 52-06:42:30 | 00:40:00 | 3.9965 | 1300.2 | 866.9
71673 | 52-06:43:30 | 00:41:00 | 3.9996 | 1300.6 | 888.6
71674 | 52-06:44:30 | 00:42:00 | 4.0027 | 1300.6 | 910.2
71675 | 52-06:45:30 | 00:43:00 | 4.007 | 1300.2 | 931.9
71676 | 52-06:46:30 | 00:44:00 | 4.011 | 1300.6 | 953.6
71677 | 52-06:47:30 | 00:45:00 | 4.0148 | 1300.2 | 975.3
71678 | 52-06:48:30 | 00:46:00 | 4.0185 | 1299.9 | 996.9
71679 | 52-06:49:30 | 00:47:00 | 4.0228 | 1300.6 | 1018.6
71680 | 52-06:50:30 | 00:48:00 | 4.0268 | 1300.4 | 1040.3
71681 | 52-06:51:30 | 00:49:00 | 4.0312 | 1299.9 | 1061.9
71682 | 52-06:52:30 | 00:50:00 | 4.0361 | 1300.6 | 1083.6
71683 | 52-06:53:30 | 00:51:00 | 4.0405 | 1300.6 | 1105.3
71684 | 52-06:54:30 | 00:52:00 | 4.0448 | 1300.2 | 1127
71685 | 52-06:55:30 | 00:53:00 | 4.0495 | 1300.6 | 1148.6
71686 | 52-06:56:30 | 00:54:00 | 4.0544 | 1300.2 | 1170.3
71687 | 52-06:57:30 | 00:55:00 | 4.0591 | 1300.2 | 1192
71688 | 52-06:58:30 | 00:56:00 | 4.0637 | 1300.6 | 1213.7
71689 | 52-06:59:30 | 00:57:00 | 4.0684 | 1300.6 | 1235.3
71690 | 52-07:00:30 | 00:58:00 | 4.0737 | 1300.6 | 1257
71691 | 52-07:01:30 | 00:59:00 | 4.0789 | 1300.6 | 1278.7
71692 | 52-07:02:30 | 01:00:00 | 4.0851 | 1300.4 | 1300.4
71693 | 52-07:03:30 | 01:01:00 | 4.0907 | 1300.2 | 1322
71694 | 52-07:04:30 | 01:02:00 | 4.0966 | 1300.6 | 1343.7
71695 | 52-07:05:30 | 01:03:00 | 4.1022 | 1299.9 | 1365.4
71696 | 52-07:06:30 | 01:04:00 | 4.1075 | 1300.6 | 1387
71697 | 52-07:07:30 | 01:05:00 | 4.1127 | 1300.6 | 1408.7
71698 | 52-07:08:30 | 01:06:00 | 4.1202 | 1300.6 | 1430.4
71699 | 52-07:09:30 | 01:07:00 | 4.1261 | 1300.2 | 1452.1
71700 | 52-07:10:30 | 01:08:00 | 4.1323 | 1300.4 | 1473.7
71701 | 52-07:11:30 | 01:09:00 | 4.1381 | 1299.9 | 1495.4
71702 | 52-07:12:30 | 01:10:00 | 4.145 | 1300.6 | 1517.1
71703 | 52-07:13:30 | 01:11:00 | 4.153 | 1300.6 | 1538.7
71704 | 52-07:14:30 | 01:12:00 | 4.1592 | 1300.6 | 1560.4
71705 | 52-07:15:30 | 01:13:00 | 4.1676 | 1299.9 | 1582.1
71706 | 52-07:16:30 | 01:14:00 | 4.175 | 1300.6 | 1603.8
71707 | 52-07:17:30 | 01:15:00 | 4.1828 | 1300.6 | 1625.4
71708 | 52-07:18:30 | 01:16:00 | 4.1908 | 1299.9 | 1647.1
71709 | 52-07:19:30 | 01:17:00 | 4.1992 | 1300.6 | 1668.8
71710 | 52-07:19:33 | 01:17:03 | 4.2001 | 1300.6 | 1669.9
过程序号 | 过程模式 | 过程时间 | 容量/mAh | 比容量/mAh/g | 能量/mWh | 电容/F | 比能量/Wh/kg | 中值电压/V
1348 | 恒压充电 | 01:04:35 | 482.6 | 0 | 2027 | 0 | 0 | 4.1995
记录序号 | 测试时间 | 步骤时间 | 电压/V | 电流/mA | 容量/mAh
71711 | 52-07:19:33 | 00:00:00 | 4.1998 | 1275.9 | 1669.9
71712 | 52-07:20:33 | 00:01:00 | 4.1995 | 1218.4 | 1690.7
71713 | 52-07:21:33 | 00:02:00 | 4.1998 | 1159.6 | 1710.5
71714 | 52-07:22:33 | 00:03:00 | 4.1995 | 1108.4 | 1729.4
71715 | 52-07:23:33 | 00:04:00 | 4.1995 | 1057.1 | 1747.4
71716 | 52-07:24:33 | 00:05:00 | 4.1995 | 1010.2 | 1764.7
71717 | 52-07:25:33 | 00:06:00 | 4.1995 | 966.5 | 1781.2
71718 | 52-07:26:33 | 00:07:00 | 4.1995 | 925 | 1796.9
71719 | 52-07:27:33 | 00:08:00 | 4.1992 | 884.3 | 1812
71720 | 52-07:28:33 | 00:09:00 | 4.1992 | 845.6 | 1826.4
71721 | 52-07:29:33 | 00:10:00 | 4.1995 | 811.9 | 1840.2
71722 | 52-07:30:33 | 00:11:00 | 4.1998 | 775.5 | 1853.5
71723 | 52-07:31:33 | 00:12:00 | 4.1998 | 743.5 | 1866.2
71724 | 52-07:32:33 | 00:13:00 | 4.1995 | 711.9 | 1878.3
71725 | 52-07:33:33 | 00:14:00 | 4.1998 | 683.4 | 1889.9
71726 | 52-07:34:33 | 00:15:00 | 4.1998 | 656.6 | 1901.1
71727 | 52-07:35:33 | 00:16:00 | 4.1995 | 629.1 | 1911.8
71728 | 52-07:36:33 | 00:17:00 | 4.1995 | 603.8 | 1922.1
71729 | 52-07:37:33 | 00:18:00 | 4.1995 | 580 | 1931.9
71730 | 52-07:38:33 | 00:19:00 | 4.1998 | 556.9 | 1941.4
71731 | 52-07:39:33 | 00:20:00 | 4.1995 | 535 | 1950.5
71732 | 52-07:40:33 | 00:21:00 | 4.1998 | 513.6 | 1959.2
71733 | 52-07:41:33 | 00:22:00 | 4.1995 | 494.4 | 1967.6
71734 | 52-07:42:33 | 00:23:00 | 4.1998 | 476.2 | 1975.7
71735 | 52-07:43:33 | 00:24:00 | 4.1995 | 458 | 1983.5
71736 | 52-07:44:33 | 00:25:00 | 4.1998 | 440.1 | 1990.9
71737 | 52-07:45:33 | 00:26:00 | 4.1998 | 424.5 | 1998.1
71738 | 52-07:46:33 | 00:27:00 | 4.1995 | 408.7 | 2005.1
71739 | 52-07:47:33 | 00:28:00 | 4.1998 | 393.8 | 2011.8
71740 | 52-07:48:33 | 00:29:00 | 4.1995 | 379.5 | 2018.2
71741 | 52-07:49:33 | 00:30:00 | 4.1992 | 366.6 | 2024.4
71742 | 52-07:50:33 | 00:31:00 | 4.1998 | 353.8 | 2030.4
71743 | 52-07:51:33 | 00:32:00 | 4.1998 | 343.4 | 2036.2
71744 | 52-07:52:33 | 00:33:00 | 4.1995 | 330.4 | 2041.8
71745 | 52-07:53:33 | 00:34:00 | 4.1998 | 319.4 | 2047.3
71746 | 52-07:54:33 | 00:35:00 | 4.1998 | 307.7 | 2052.5
71747 | 52-07:55:33 | 00:36:00 | 4.1995 | 298.5 | 2057.5
71748 | 52-07:56:33 | 00:37:00 | 4.1995 | 289.2 | 2062.4
71749 | 52-07:57:33 | 00:38:00 | 4.1995 | 279.8 | 2067.2
71750 | 52-07:58:33 | 00:39:00 | 4.1998 | 270.6 | 2071.7
71751 | 52-07:59:33 | 00:40:00 | 4.1998 | 262.3 | 2076.2
71752 | 52-08:00:33 | 00:41:00 | 4.1998 | 253.9 | 2080.5
71753 | 52-08:01:33 | 00:42:00 | 4.1998 | 246.5 | 2084.7
71754 | 52-08:02:33 | 00:43:00 | 4.1998 | 238.1 | 2088.7
71755 | 52-08:03:33 | 00:44:00 | 4.1998 | 230.7 | 2092.6
71756 | 52-08:04:33 | 00:45:00 | 4.2001 | 224.3 | 2096.4
71757 | 52-08:05:33 | 00:46:00 | 4.1998 | 217.4 | 2100.1
71758 | 52-08:06:33 | 00:47:00 | 4.1998 | 210.9 | 2103.6
71759 | 52-08:07:33 | 00:48:00 | 4.1998 | 204.6 | 2107.1
71760 | 52-08:08:33 | 00:49:00 | 4.1998 | 199 | 2110.5
71761 | 52-08:09:33 | 00:50:00 | 4.1998 | 193.5 | 2113.7
71762 | 52-08:10:33 | 00:51:00 | 4.1995 | 187.9 | 2116.9
71763 | 52-08:11:33 | 00:52:00 | 4.1998 | 182.8 | 2120
71764 | 52-08:12:33 | 00:53:00 | 4.1998 | 176.7 | 2123
71765 | 52-08:13:33 | 00:54:00 | 4.1998 | 173.2 | 2125.9
71766 | 52-08:14:33 | 00:55:00 | 4.1995 | 168.9 | 2128.8
71767 | 52-08:15:33 | 00:56:00 | 4.1995 | 163.5 | 2131.5
71768 | 52-08:16:33 | 00:57:00 | 4.1995 | 160 | 2134.2
71769 | 52-08:17:33 | 00:58:00 | 4.1998 | 155.3 | 2136.8
71770 | 52-08:18:33 | 00:59:00 | 4.1998 | 151.2 | 2139.4
71771 | 52-08:19:33 | 01:00:00 | 4.1998 | 147.5 | 2141.9
71772 | 52-08:20:33 | 01:01:00 | 4.1995 | 143.4 | 2144.3
71773 | 52-08:21:33 | 01:02:00 | 4.1998 | 140.6 | 2146.6
71774 | 52-08:22:33 | 01:03:00 | 4.1998 | 135.6 | 2148.9
71775 | 52-08:23:33 | 01:04:00 | 4.1995 | 132.3 | 2151.2
71776 | 52-08:24:08 | 01:04:35 | 4.1995 | 129.8 | 2152.5
过程序号 | 过程模式 | 过程时间 | 容量/mAh | 比容量/mAh/g | 能量/mWh | 电容/F | 比能量/Wh/kg | 中值电压/V
1349 | 静置 | 00:15:00 | 0 | 0 | 0 | 0 | 0 | 4.1846
记录序号 | 测试时间 | 步骤时间 | 电压/V | 电流/mA | 容量/mAh
71777 | 52-08:24:08 | 00:00:00 | 4.1998 | 0 | 2152.5
71778 | 52-08:27:08 | 00:03:00 | 4.1896 | 0 | 2152.5
71779 | 52-08:30:08 | 00:06:00 | 4.1846 | 0 | 2152.5
71780 | 52-08:33:08 | 00:09:00 | 4.1834 | 0 | 2152.5
71781 | 52-08:36:08 | 00:12:00 | 4.18 | 0 | 2152.5
71782 | 52-08:39:08 | 00:15:00 | 4.1788 | 0 | 2152.5
过程序号 | 过程模式 | 过程时间 | 容量/mAh | 比容量/mAh/g | 能量/mWh | 电容/F | 比能量/Wh/kg | 中值电压/V
1350 | 恒流放电 | 01:39:17 | 2151.7 | 0 | 7756 | 0 | 0 | 3.6346
记录序号 | 测试时间 | 步骤时间 | 电压/V | 电流/mA | 容量/mAh
71783 | 52-08:39:08 | 00:00:00 | 4.0619 | -1299.9 | 0
71784 | 52-08:40:08 | 00:01:00 | 4.02 | -1300.6 | 21.7
71785 | 52-08:41:08 | 00:02:00 | 3.9965 | -1300.2 | 43.3
71786 | 52-08:42:08 | 00:03:00 | 3.9807 | -1300.2 | 65
71787 | 52-08:43:08 | 00:04:00 | 3.9667 | -1300.6 | 86.7
71788 | 52-08:44:08 | 00:05:00 | 3.9543 | -1300.2 | 108.4
71789 | 52-08:45:08 | 00:06:00 | 3.9431 | -1300.2 | 130
71790 | 52-08:46:08 | 00:07:00 | 3.9314 | -1300.2 | 151.7
71791 | 52-08:47:08 | 00:08:00 | 3.9218 | -1300.6 | 173.4
71792 | 52-08:48:08 | 00:09:00 | 3.9087 | -1300.6 | 195.1
71793 | 52-08:49:08 | 00:10:00 | 3.8976 | -1300.2 | 216.7
71794 | 52-08:50:08 | 00:11:00 | 3.887 | -1300.6 | 238.4
71795 | 52-08:51:08 | 00:12:00 | 3.8765 | -1300.2 | 260.1
71796 | 52-08:52:08 | 00:13:00 | 3.8666 | -1300.6 | 281.8
71797 | 52-08:53:08 | 00:14:00 | 3.8582 | -1300.4 | 303.4
71798 | 52-08:54:08 | 00:15:00 | 3.8489 | -1300.6 | 325.1
71799 | 52-08:55:08 | 00:16:00 | 3.839 | -1300.6 | 346.8
71800 | 52-08:56:08 | 00:17:00 | 3.8309 | -1300.4 | 368.5
71801 | 52-08:57:08 | 00:18:00 | 3.8238 | -1300.6 | 390.1
71802 | 52-08:58:08 | 00:19:00 | 3.8145 | -1300.6 | 411.8
71803 | 52-08:59:08 | 00:20:00 | 3.8064 | -1300.2 | 433.5
71804 | 52-09:00:08 | 00:21:00 | 3.7993 | -1300.2 | 455.2
71805 | 52-09:01:08 | 00:22:00 | 3.7909 | -1300.6 | 476.8
71806 | 52-09:02:08 | 00:23:00 | 3.7844 | -1300.2 | 498.5
71807 | 52-09:03:08 | 00:24:00 | 3.776 | -1300.6 | 520.2
71808 | 52-09:04:08 | 00:25:00 | 3.7692 | -1300.6 | 541.9
71809 | 52-09:05:08 | 00:26:00 | 3.7624 | -1300.4 | 563.5
71810 | 52-09:06:08 | 00:27:00 | 3.7556 | -1300.2 | 585.2
71811 | 52-09:07:08 | 00:28:00 | 3.7491 | -1300.6 | 606.9
71812 | 52-09:08:08 | 00:29:00 | 3.7407 | -1300.2 | 628.6
71813 | 52-09:09:08 | 00:30:00 | 3.7348 | -1300.2 | 650.2
71814 | 52-09:10:08 | 00:31:00 | 3.7286 | -1300.6 | 671.9
71815 | 52-09:11:08 | 00:32:00 | 3.7227 | -1300.6 | 693.6
71816 | 52-09:12:08 | 00:33:00 | 3.7156 | -1300.2 | 715.2
71817 | 52-09:13:08 | 00:34:00 | 3.7088 | -1300.2 | 736.9
71818 | 52-09:14:08 | 00:35:00 | 3.7041 | -1300.2 | 758.6
71819 | 52-09:15:08 | 00:36:00 | 3.6988 | -1300.6 | 780.3
71820 | 52-09:16:08 | 00:37:00 | 3.6933 | -1300.2 | 801.9
71821 | 52-09:17:08 | 00:38:00 | 3.6877 | -1300.6 | 823.6
71822 | 52-09:18:08 | 00:39:00 | 3.6821 | -1300.2 | 845.3
71823 | 52-09:19:08 | 00:40:00 | 3.6762 | -1300.2 | 867
71824 | 52-09:20:08 | 00:41:00 | 3.6716 | -1300.2 | 888.6
71825 | 52-09:21:08 | 00:42:00 | 3.6669 | -1300.6 | 910.3
71826 | 52-09:22:08 | 00:43:00 | 3.6613 | -1300.6 | 932
71827 | 52-09:23:08 | 00:44:00 | 3.6567 | -1300.2 | 953.7
71828 | 52-09:24:08 | 00:45:00 | 3.6523 | -1300.2 | 975.3
71829 | 52-09:25:08 | 00:46:00 | 3.6483 | -1299.9 | 997
71830 | 52-09:26:08 | 00:47:00 | 3.6437 | -1299.9 | 1018.7
71831 | 52-09:27:08 | 00:48:00 | 3.6409 | -1300.2 | 1040.3
71832 | 52-09:28:08 | 00:49:00 | 3.6372 | -1299.9 | 1062
71833 | 52-09:29:08 | 00:50:00 | 3.6331 | -1299.9 | 1083.7
71834 | 52-09:30:08 | 00:51:00 | 3.6288 | -1300.6 | 1105.4
71835 | 52-09:31:08 | 00:52:00 | 3.6241 | -1300.6 | 1127
71836 | 52-09:32:08 | 00:53:00 | 3.6213 | -1300.2 | 1148.7
71837 | 52-09:33:08 | 00:54:00 | 3.6173 | -1300.4 | 1170.4
71838 | 52-09:34:08 | 00:55:00 | 3.6127 | -1299.9 | 1192
71839 | 52-09:35:08 | 00:56:00 | 3.6083 | -1300.4 | 1213.7
71840 | 52-09:36:08 | 00:57:00 | 3.6021 | -1299.9 | 1235.4
71841 | 52-09:37:08 | 00:58:00 | 3.5975 | -1299.9 | 1257
71842 | 52-09:38:08 | 00:59:00 | 3.5928 | -1300.2 | 1278.7
71843 | 52-09:39:08 | 01:00:00 | 3.5875 | -1300.6 | 1300.4
71844 | 52-09:40:08 | 01:01:00 | 3.5817 | -1300.6 | 1322.1
71845 | 52-09:41:08 | 01:02:00 | 3.5761 | -1299.9 | 1343.7
71846 | 52-09:42:08 | 01:03:00 | 3.5717 | -1300.6 | 1365.4
71847 | 52-09:43:08 | 01:04:00 | 3.5637 | -1300.6 | 1387.1
71848 | 52-09:44:08 | 01:05:00 | 3.5578 | -1300.4 | 1408.7
71849 | 52-09:45:08 | 01:06:00 | 3.5503 | -1300.6 | 1430.4
71850 | 52-09:46:08 | 01:07:00 | 3.5417 | -1300.6 | 1452.1
71851 | 52-09:47:08 | 01:08:00 | 3.5364 | -1299.9 | 1473.8
71852 | 52-09:48:08 | 01:09:00 | 3.5271 | -1299.9 | 1495.4
71853 | 52-09:49:08 | 01:10:00 | 3.519 | -1299.9 | 1517.1
71854 | 52-09:50:08 | 01:11:00 | 3.5113 | -1300.6 | 1538.8
71855 | 52-09:51:08 | 01:12:00 | 3.5004 | -1299.9 | 1560.4
71856 | 52-09:52:08 | 01:13:00 | 3.4908 | -1300.6 | 1582.1
71857 | 52-09:53:08 | 01:14:00 | 3.4818 | -1299.9 | 1603.8
71858 | 52-09:54:08 | 01:15:00 | 3.4722 | -1300.6 | 1625.4
71859 | 52-09:55:08 | 01:16:00 | 3.4617 | -1299.9 | 1647.1
71860 | 52-09:56:08 | 01:17:00 | 3.4518 | -1300.4 | 1668.8
71861 | 52-09:57:08 | 01:18:00 | 3.4409 | -1299.9 | 1690.5
71862 | 52-09:58:08 | 01:19:00 | 3.4297 | -1300.6 | 1712.1
71863 | 52-09:59:08 | 01:20:00 | 3.4189 | -1299.9 | 1733.8
71864 | 52-10:00:08 | 01:21:00 | 3.4071 | -1299.9 | 1755.5
71865 | 52-10:01:08 | 01:22:00 | 3.3963 | -1300.6 | 1777.1
71866 | 52-10:02:08 | 01:23:00 | 3.3848 | -1300.2 | 1798.8
71867 | 52-10:03:08 | 01:24:00 | 3.3712 | -1300.4 | 1820.5
71868 | 52-10:04:08 | 01:25:00 | 3.3575 | -1300.6 | 1842.2
71869 | 52-10:05:08 | 01:26:00 | 3.3436 | -1299.9 | 1863.8
71870 | 52-10:06:08 | 01:27:00 | 3.3274 | -1299.9 | 1885.5
71871 | 52-10:07:08 | 01:28:00 | 3.3104 | -1300.6 | 1907.2
71872 | 52-10:08:08 | 01:29:00 | 3.2902 | -1299.9 | 1928.8
71873 | 52-10:09:08 | 01:30:00 | 3.2695 | -1300.6 | 1950.5
71874 | 52-10:10:08 | 01:31:00 | 3.2444 | -1300.6 | 1972.2
71875 | 52-10:11:08 | 01:32:00 | 3.2149 | -1299.9 | 1993.9
71876 | 52-10:12:08 | 01:33:00 | 3.1824 | -1299.9 | 2015.5
71877 | 52-10:13:08 | 01:34:00 | 3.1417 | -1300.2 | 2037.2
71878 | 52-10:14:08 | 01:35:00 | 3.0946 | -1300.6 | 2058.9
71879 | 52-10:15:08 | 01:36:00 | 3.0404 | -1300.6 | 2080.5
71880 | 52-10:16:08 | 01:37:00 | 2.974 | -1299.9 | 2102.2
71881 | 52-10:17:08 | 01:38:00 | 2.8866 | -1299.9 | 2123.9
71882 | 52-10:18:08 | 01:39:00 | 2.7809 | -1300.6 | 2145.6
71883 | 52-10:18:25 | 01:39:17 | 2.7486 | -1300.2 | 2151.7
过程序号 | 过程模式 | 过程时间 | 容量/mAh | 比容量/mAh/g | 能量/mWh | 电容/F | 比能量/Wh/kg | 中值电压/V
1351 | 静置 | 00:15:00 | 0 | 0 | 0 | 0 | 0 | 3.4353
记录序号 | 测试时间 | 步骤时间 | 电压/V | 电流/mA | 容量/mAh
71884 | 52-10:18:25 | 00:00:00 | 3.1275 | 0 | 2151.7
71885 | 52-10:21:25 | 00:03:00 | 3.3894 | 0 | 2151.7
71886 | 52-10:24:25 | 00:06:00 | 3.4353 | 0 | 2151.7
71887 | 52-10:27:25 | 00:09:00 | 3.4561 | 0 | 2151.7
71888 | 52-10:30:25 | 00:12:00 | 3.4666 | 0 | 2151.7
71889 | 52-10:33:25 | 00:15:00 | 3.4756 | 0 | 2151.7
循环序号 | 充电容量/mAh | 放电容量/mAh | 充电比容量/mAh/g | 放电比容量/mAh/g | 效率/% | 充电能量/mWh | 放电能量/mWh | 放电中压/V | 恒流充入容量/mAh | 恒流充入比例/% | 平台容量/mAh | 平台比容量/mAh/g | 平台/% | 平台时间 | 充电电容/F | 放电电容/F | rd/mOhm | 充电比能量/Wh/kg | 放电比能量/Wh/kg | 放电终压/V | 循环保持率/%
271 | 2155.3 | 2153.1 | 0 | 0 | 99.9 | 8689 | 7762 | 3.6345 | 1674.1 | 77.67 | 1251.3 | 0 | 58.12 | 00:57:44 | 0 | 0 | 90 | 0 | 0 | 2.7489 | 100.06
过程序号 | 过程模式 | 过程时间 | 容量/mAh | 比容量/mAh/g | 能量/mWh | 电容/F | 比能量/Wh/kg | 中值电压/V
1352 | 恒流充电 | 01:17:15 | 1674.1 | 0 | 6668 | 0 | 0 | 3.9904
记录序号 | 测试时间 | 步骤时间 | 电压/V | 电流/mA | 容量/mAh
71890 | 52-10:33:25 | 00:00:00 | 3.643 | 1299.9 | 0
71891 | 52-10:34:25 | 00:01:00 | 3.6988 | 1300.2 | 21.7
71892 | 52-10:35:25 | 00:02:00 | 3.7187 | 1300.6 | 43.3
71893 | 52-10:36:25 | 00:03:00 | 3.7323 | 1299.9 | 65
71894 | 52-10:37:25 | 00:04:00 | 3.745 | 1300.2 | 86.7
71895 | 52-10:38:25 | 00:05:00 | 3.7602 | 1299.9 | 108.4
71896 | 52-10:39:25 | 00:06:00 | 3.7748 | 1300.6 | 130
71897 | 52-10:40:25 | 00:07:00 | 3.7894 | 1299.9 | 151.7
71898 | 52-10:41:25 | 00:08:00 | 3.803 | 1300.2 | 173.4
71899 | 52-10:42:25 | 00:09:00 | 3.8173 | 1300.2 | 195
71900 | 52-10:43:25 | 00:10:00 | 3.8303 | 1300.6 | 216.7
71901 | 52-10:44:25 | 00:11:00 | 3.8436 | 1300.6 | 238.4
71902 | 52-10:45:25 | 00:12:00 | 3.856 | 1300.6 | 260.1
71903 | 52-10:46:25 | 00:13:00 | 3.8669 | 1299.9 | 281.7
71904 | 52-10:47:25 | 00:14:00 | 3.8771 | 1299.9 | 303.4
71905 | 52-10:48:25 | 00:15:00 | 3.8886 | 1299.9 | 325.1
71906 | 52-10:49:25 | 00:16:00 | 3.8963 | 1300.6 | 346.7
71907 | 52-10:50:25 | 00:17:00 | 3.9025 | 1299.9 | 368.4
71908 | 52-10:51:25 | 00:18:00 | 3.909 | 1300.6 | 390.1
71909 | 52-10:52:25 | 00:19:00 | 3.9152 | 1300.6 | 411.8
71910 | 52-10:53:25 | 00:20:00 | 3.9218 | 1300.2 | 433.4
71911 | 52-10:54:25 | 00:21:00 | 3.9249 | 1300.6 | 455.1
71912 | 52-10:55:25 | 00:22:00 | 3.9292 | 1299.9 | 476.8
71913 | 52-10:56:25 | 00:23:00 | 3.9338 | 1300.6 | 498.4
71914 | 52-10:57:25 | 00:24:00 | 3.9382 | 1300.6 | 520.1
71915 | 52-10:58:25 | 00:25:00 | 3.9422 | 1299.9 | 541.8
71916 | 52-10:59:25 | 00:26:00 | 3.9469 | 1300.4 | 563.5
71917 | 52-11:00:25 | 00:27:00 | 3.9506 | 1300.4 | 585.1
71918 | 52-11:01:25 | 00:28:00 | 3.9537 | 1300.6 | 606.8
71919 | 52-11:02:25 | 00:29:00 | 3.9571 | 1300.2 | 628.5
71920 | 52-11:03:25 | 00:30:00 | 3.9605 | 1300.2 | 650.2
71921 | 52-11:04:25 | 00:31:00 | 3.9642 | 1300.6 | 671.8
71922 | 52-11:05:25 | 00:32:00 | 3.9673 | 1300.6 | 693.5
71923 | 52-11:06:25 | 00:33:00 | 3.9714 | 1300.2 | 715.2
71924 | 52-11:07:25 | 00:34:00 | 3.9741 | 1300.2 | 736.8
71925 | 52-11:08:25 | 00:35:00 | 3.9779 | 1299.9 | 758.5
71926 | 52-11:09:25 | 00:36:00 | 3.981 | 1300.6 | 780.2
71927 | 52-11:10:25 | 00:37:00 | 3.985 | 1300.6 | 801.9
71928 | 52-11:11:25 | 00:38:00 | 3.9881 | 1299.9 | 823.5
71929 | 52-11:12:25 | 00:39:00 | 3.9918 | 1300.6 | 845.2
71930 | 52-11:13:25 | 00:40:00 | 3.9958 | 1299.9 | 866.9
71931 | 52-11:14:25 | 00:41:00 | 3.9989 | 1300.6 | 888.5
71932 | 52-11:15:25 | 00:42:00 | 4.0017 | 1300.2 | 910.2
71933 | 52-11:16:25 | 00:43:00 | 4.0058 | 1300.6 | 931.9
71934 | 52-11:17:25 | 00:44:00 | 4.0104 | 1300.6 | 953.6
71935 | 52-11:18:25 | 00:45:00 | 4.0135 | 1300.6 | 975.2
71936 | 52-11:19:25 | 00:46:00 | 4.0169 | 1300.2 | 996.9
71937 | 52-11:20:25 | 00:47:00 | 4.0219 | 1300.6 | 1018.6
71938 | 52-11:21:25 | 00:48:00 | 4.0265 | 1300.6 | 1040.3
71939 | 52-11:22:25 | 00:49:00 | 4.0303 | 1299.9 | 1061.9
71940 | 52-11:23:25 | 00:50:00 | 4.0349 | 1299.9 | 1083.6
71941 | 52-11:24:25 | 00:51:00 | 4.0386 | 1300.2 | 1105.3
71942 | 52-11:25:25 | 00:52:00 | 4.0436 | 1300.4 | 1126.9
71943 | 52-11:26:25 | 00:53:00 | 4.0479 | 1300.4 | 1148.6
71944 | 52-11:27:25 | 00:54:00 | 4.0538 | 1300.6 | 1170.3
71945 | 52-11:28:25 | 00:55:00 | 4.0575 | 1299.9 | 1191.9
71946 | 52-11:29:25 | 00:56:00 | 4.0625 | 1299.9 | 1213.6
71947 | 52-11:30:25 | 00:57:00 | 4.0662 | 1299.9 | 1235.3
71948 | 52-11:31:25 | 00:58:00 | 4.0712 | 1300.6 | 1257
71949 | 52-11:32:25 | 00:59:00 | 4.0774 | 1299.9 | 1278.6
71950 | 52-11:33:25 | 01:00:00 | 4.0836 | 1300.6 | 1300.3
71951 | 52-11:34:25 | 01:01:00 | 4.0892 | 1300.6 | 1322
71952 | 52-11:35:25 | 01:02:00 | 4.0954 | 1300.4 | 1343.6
71953 | 52-11:36:25 | 01:03:00 | 4.1009 | 1299.9 | 1365.3
71954 | 52-11:37:25 | 01:04:00 | 4.1065 | 1299.9 | 1387
71955 | 52-11:38:25 | 01:05:00 | 4.1127 | 1300.6 | 1408.6
71956 | 52-11:39:25 | 01:06:00 | 4.118 | 1300.6 | 1430.3
71957 | 52-11:40:25 | 01:07:00 | 4.1245 | 1300.6 | 1452
71958 | 52-11:41:25 | 01:08:00 | 4.1319 | 1300.4 | 1473.7
71959 | 52-11:42:25 | 01:09:00 | 4.1378 | 1299.9 | 1495.3
71960 | 52-11:43:25 | 01:10:00 | 4.1434 | 1300.6 | 1517
71961 | 52-11:44:25 | 01:11:00 | 4.1521 | 1299.9 | 1538.7
71962 | 52-11:45:25 | 01:12:00 | 4.1589 | 1299.9 | 1560.3
71963 | 52-11:46:25 | 01:13:00 | 4.1667 | 1299.9 | 1582
71964 | 52-11:47:25 | 01:14:00 | 4.1735 | 1299.9 | 1603.7
71965 | 52-11:48:25 | 01:15:00 | 4.1819 | 1300.4 | 1625.4
71966 | 52-11:49:25 | 01:16:00 | 4.1899 | 1300.6 | 1647
71967 | 52-11:50:25 | 01:17:00 | 4.1983 | 1299.9 | 1668.7
71968 | 52-11:50:40 | 01:17:15 | 4.2001 | 1299.9 | 1674.1
过程序号 | 过程模式 | 过程时间 | 容量/mAh | 比容量/mAh/g | 能量/mWh | 电容/F | 比能量/Wh/kg | 中值电压/V
1353 | 恒压充电 | 01:04:01 | 481.2 | 0 | 2021 | 0 | 0 | 4.1996
记录序号 | 测试时间 | 步骤时间 | 电压/V | 电流/mA | 容量/mAh
71969 | 52-11:50:40 | 00:00:00 | 4.1992 | 1274.7 | 1674.1
71970 | 52-11:51:40 | 00:01:00 | 4.1995 | 1219.1 | 1695
71971 | 52-11:52:40 | 00:02:00 | 4.1995 | 1162.4 | 1714.8
71972 | 52-11:53:40 | 00:03:00 | 4.1992 | 1109.4 | 1733.7
71973 | 52-11:54:40 | 00:04:00 | 4.1995 | 1059.9 | 1751.7
71974 | 52-11:55:40 | 00:05:00 | 4.1995 | 1014.1 | 1769
71975 | 52-11:56:40 | 00:06:00 | 4.1995 | 968.9 | 1785.5
71976 | 52-11:57:40 | 00:07:00 | 4.1995 | 926.5 | 1801.3
71977 | 52-11:58:40 | 00:08:00 | 4.1995 | 887.6 | 1816.4
71978 | 52-11:59:40 | 00:09:00 | 4.1998 | 849.7 | 1830.8
71979 | 52-12:00:40 | 00:10:00 | 4.1998 | 813.6 | 1844.7
71980 | 52-12:01:40 | 00:11:00 | 4.1998 | 780.3 | 1858
71981 | 52-12:02:40 | 00:12:00 | 4.1995 | 746.1 | 1870.7
71982 | 52-12:03:40 | 00:13:00 | 4.1998 | 715.8 | 1882.8
71983 | 52-12:04:40 | 00:14:00 | 4.1998 | 685.1 | 1894.5
71984 | 52-12:05:40 | 00:15:00 | 4.1998 | 657.4 | 1905.7
71985 | 52-12:06:40 | 00:16:00 | 4.1995 | 630.2 | 1916.4
71986 | 52-12:07:40 | 00:17:00 | 4.1995 | 604.7 | 1926.7
71987 | 52-12:08:40 | 00:18:00 | 4.1995 | 579.1 | 1936.6
71988 | 52-12:09:40 | 00:19:00 | 4.1995 | 556.5 | 1946.1
71989 | 52-12:10:40 | 00:20:00 | 4.1995 | 535.7 | 1955.2
71990 | 52-12:11:40 | 00:21:00 | 4.1998 | 513.6 | 1963.9
71991 | 52-12:12:40 | 00:22:00 | 4.1998 | 494.6 | 1972.3
71992 | 52-12:13:40 | 00:23:00 | 4.1995 | 475.1 | 1980.4
71993 | 52-12:14:40 | 00:24:00 | 4.1995 | 457 | 1988.2
71994 | 52-12:15:40 | 00:25:00 | 4.1998 | 441.4 | 1995.6
71995 | 52-12:16:40 | 00:26:00 | 4.1995 | 423.5 | 2002.8
71996 | 52-12:17:40 | 00:27:00 | 4.1998 | 407.9 | 2009.8
71997 | 52-12:18:40 | 00:28:00 | 4.1998 | 392.7 | 2016.5
71998 | 52-12:19:40 | 00:29:00 | 4.1995 | 379.7 | 2022.9
71999 | 52-12:20:40 | 00:30:00 | 4.1998 | 366.6 | 2029.1
72000 | 52-12:21:40 | 00:31:00 | 4.1995 | 354 | 2035.1
72001 | 52-12:22:40 | 00:32:00 | 4.1995 | 341 | 2040.9
72002 | 52-12:23:40 | 00:33:00 | 4.2001 | 328.9 | 2046.5
72003 | 52-12:24:40 | 00:34:00 | 4.1995 | 317.9 | 2051.9
72004 | 52-12:25:40 | 00:35:00 | 4.1998 | 307.8 | 2057.1
72005 | 52-12:26:40 | 00:36:00 | 4.1998 | 296.7 | 2062.1
72006 | 52-12:27:40 | 00:37:00 | 4.1998 | 288.7 | 2067
72007 | 52-12:28:40 | 00:38:00 | 4.1998 | 278.5 | 2071.7
72008 | 52-12:29:40 | 00:39:00 | 4.1995 | 269.5 | 2076.3
72009 | 52-12:30:40 | 00:40:00 | 4.1995 | 261 | 2080.7
72010 | 52-12:31:40 | 00:41:00 | 4.1995 | 253.5 | 2085
72011 | 52-12:32:40 | 00:42:00 | 4.1998 | 245.7 | 2089.1
72012 | 52-12:33:40 | 00:43:00 | 4.1998 | 237.5 | 2093.2
72013 | 52-12:34:40 | 00:44:00 | 4.1995 | 230.5 | 2097.1
72014 | 52-12:35:40 | 00:45:00 | 4.1998 | 222.5 | 2100.8
72015 | 52-12:36:40 | 00:46:00 | 4.1998 | 216.5 | 2104.5
72016 | 52-12:37:40 | 00:47:00 | 4.1995 | 210.2 | 2108.1
72017 | 52-12:38:40 | 00:48:00 | 4.1995 | 204.4 | 2111.5
72018 | 52-12:39:40 | 00:49:00 | 4.1998 | 197.5 | 2114.9
72019 | 52-12:40:40 | 00:50:00 | 4.1995 | 192.7 | 2118.1
72020 | 52-12:41:40 | 00:51:00 | 4.1995 | 186.9 | 2121.3
72021 | 52-12:42:40 | 00:52:00 | 4.1998 | 181.5 | 2124.3
72022 | 52-12:43:40 | 00:53:00 | 4.1998 | 176.2 | 2127.3
72023 | 52-12:44:40 | 00:54:00 | 4.1995 | 171.5 | 2130.2
72024 | 52-12:45:40 | 00:55:00 | 4.1998 | 167.4 | 2133
72025 | 52-12:46:40 | 00:56:00 | 4.1998 | 161.6 | 2135.8
72026 | 52-12:47:40 | 00:57:00 | 4.1998 | 158.9 | 2138.5
72027 | 52-12:48:40 | 00:58:00 | 4.1995 | 152.9 | 2141.1
72028 | 52-12:49:40 | 00:59:00 | 4.1998 | 150.7 | 2143.6
72029 | 52-12:50:40 | 01:00:00 | 4.1995 | 145.1 | 2146
72030 | 52-12:51:40 | 01:01:00 | 4.1995 | 141.2 | 2148.4
72031 | 52-12:52:40 | 01:02:00 | 4.1995 | 138.2 | 2150.8
72032 | 52-12:53:40 | 01:03:00 | 4.1998 | 134.5 | 2153
72033 | 52-12:54:40 | 01:04:00 | 4.1995 | 130.2 | 2155.3
72034 | 52-12:54:41 | 01:04:01 | 4.1995 | 129.5 | 2155.3
过程序号 | 过程模式 | 过程时间 | 容量/mAh | 比容量/mAh/g | 能量/mWh | 电容/F | 比能量/Wh/kg | 中值电压/V
1354 | 静置 | 00:15:00 | 0 | 0 | 0 | 0 | 0 | 4.1856
记录序号 | 测试时间 | 步骤时间 | 电压/V | 电流/mA | 容量/mAh
72035 | 52-12:54:41 | 00:00:00 | 4.1998 | 0 | 2155.3
72036 | 52-12:57:41 | 00:03:00 | 4.1899 | 0 | 2155.3
72037 | 52-13:00:41 | 00:06:00 | 4.1856 | 0 | 2155.3
72038 | 52-13:03:41 | 00:09:00 | 4.1834 | 0 | 2155.3
72039 | 52-13:06:41 | 00:12:00 | 4.1803 | 0 | 2155.3
72040 | 52-13:09:41 | 00:15:00 | 4.1788 | 0 | 2155.3
过程序号 | 过程模式 | 过程时间 | 容量/mAh | 比容量/mAh/g | 能量/mWh | 电容/F | 比能量/Wh/kg | 中值电压/V
1355 | 恒流放电 | 01:39:21 | 2153.1 | 0 | 7762 | 0 | 0 | 3.6345
记录序号 | 测试时间 | 步骤时间 | 电压/V | 电流/mA | 容量/mAh
72041 | 52-13:09:41 | 00:00:00 | 4.0619 | -1299.9 | 0
72042 | 52-13:10:41 | 00:01:00 | 4.0213 | -1300.6 | 21.7
72043 | 52-13:11:41 | 00:02:00 | 3.9971 | -1300.6 | 43.3
72044 | 52-13:12:41 | 00:03:00 | 3.9816 | -1300.4 | 65
72045 | 52-13:13:41 | 00:04:00 | 3.9686 | -1300.2 | 86.7
72046 | 52-13:14:41 | 00:05:00 | 3.9562 | -1300.6 | 108.4
72047 | 52-13:15:41 | 00:06:00 | 3.9456 | -1300.2 | 130
72048 | 52-13:16:41 | 00:07:00 | 3.9342 | -1299.9 | 151.7
72049 | 52-13:17:41 | 00:08:00 | 3.9221 | -1300.6 | 173.4
72050 | 52-13:18:41 | 00:09:00 | 3.9115 | -1299.9 | 195.1
72051 | 52-13:19:41 | 00:10:00 | 3.9013 | -1300.6 | 216.7
72052 | 52-13:20:41 | 00:11:00 | 3.8901 | -1300.2 | 238.4
72053 | 52-13:21:41 | 00:12:00 | 3.8783 | -1300.2 | 260.1
72054 | 52-13:22:41 | 00:13:00 | 3.8684 | -1299.9 | 281.7
72055 | 52-13:23:41 | 00:14:00 | 3.8591 | -1300.2 | 303.4
72056 | 52-13:24:41 | 00:15:00 | 3.8501 | -1299.9 | 325.1
72057 | 52-13:25:41 | 00:16:00 | 3.8411 | -1300.6 | 346.7
72058 | 52-13:26:41 | 00:17:00 | 3.8322 | -1299.9 | 368.4
72059 | 52-13:27:41 | 00:18:00 | 3.8244 | -1300.2 | 390.1
72060 | 52-13:28:41 | 00:19:00 | 3.816 | -1300.4 | 411.8
72061 | 52-13:29:41 | 00:20:00 | 3.8077 | -1299.9 | 433.4
72062 | 52-13:30:41 | 00:21:00 | 3.7999 | -1300.2 | 455.1
72063 | 52-13:31:41 | 00:22:00 | 3.7928 | -1299.9 | 476.8
72064 | 52-13:32:41 | 00:23:00 | 3.7844 | -1300.4 | 498.4
72065 | 52-13:33:41 | 00:24:00 | 3.7773 | -1299.9 | 520.1
72066 | 52-13:34:41 | 00:25:00 | 3.7695 | -1299.9 | 541.8
72067 | 52-13:35:41 | 00:26:00 | 3.763 | -1299.9 | 563.4
72068 | 52-13:36:41 | 00:27:00 | 3.7562 | -1299.9 | 585.1
72069 | 52-13:37:41 | 00:28:00 | 3.7491 | -1300.6 | 606.8
72070 | 52-13:38:41 | 00:29:00 | 3.7419 | -1300.4 | 628.5
72071 | 52-13:39:41 | 00:30:00 | 3.7351 | -1300.6 | 650.1
72072 | 52-13:40:41 | 00:31:00 | 3.7283 | -1299.9 | 671.8
72073 | 52-13:41:41 | 00:32:00 | 3.7227 | -1300.6 | 693.5
72074 | 52-13:42:41 | 00:33:00 | 3.7159 | -1300.6 | 715.1
72075 | 52-13:43:41 | 00:34:00 | 3.7088 | -1300.4 | 736.8
72076 | 52-13:44:41 | 00:35:00 | 3.7044 | -1299.9 | 758.5
72077 | 52-13:45:41 | 00:36:00 | 3.6979 | -1300.6 | 780.2
72078 | 52-13:46:41 | 00:37:00 | 3.6926 | -1299.9 | 801.8
72079 | 52-13:47:41 | 00:38:00 | 3.6871 | -1300.4 | 823.5
72080 | 52-13:48:41 | 00:39:00 | 3.6818 | -1299.9 | 845.2
72081 | 52-13:49:41 | 00:40:00 | 3.6756 | -1300.6 | 866.8
72082 | 52-13:50:41 | 00:41:00 | 3.6719 | -1300.2 | 888.5
72083 | 52-13:51:41 | 00:42:00 | 3.6663 | -1299.9 | 910.2
72084 | 52-13:52:41 | 00:43:00 | 3.6616 | -1300.6 | 931.9
72085 | 52-13:53:41 | 00:44:00 | 3.6567 | -1299.9 | 953.5
72086 | 52-13:54:41 | 00:45:00 | 3.6527 | -1300.6 | 975.2
72087 | 52-13:55:41 | 00:46:00 | 3.6486 | -1300.2 | 996.9
72088 | 52-13:56:41 | 00:47:00 | 3.6446 | -1299.9 | 1018.5
72089 | 52-13:57:41 | 00:48:00 | 3.6415 | -1300.6 | 1040.2
72090 | 52-13:58:41 | 00:49:00 | 3.6375 | -1300.6 | 1061.9
72091 | 52-13:59:41 | 00:50:00 | 3.6331 | -1300.2 | 1083.6
72092 | 52-14:00:41 | 00:51:00 | 3.6285 | -1299.9 | 1105.2
72093 | 52-14:01:41 | 00:52:00 | 3.6254 | -1299.9 | 1126.9
72094 | 52-14:02:41 | 00:53:00 | 3.6213 | -1300.6 | 1148.6
72095 | 52-14:03:41 | 00:54:00 | 3.6173 | -1299.9 | 1170.2
72096 | 52-14:04:41 | 00:55:00 | 3.6133 | -1299.9 | 1191.9
72097 | 52-14:05:41 | 00:56:00 | 3.6089 | -1300.6 | 1213.6
72098 | 52-14:06:41 | 00:57:00 | 3.6046 | -1300.6 | 1235.3
72099 | 52-14:07:41 | 00:58:00 | 3.5984 | -1300.6 | 1256.9
72100 | 52-14:08:41 | 00:59:00 | 3.5938 | -1300.6 | 1278.6
72101 | 52-14:09:41 | 01:00:00 | 3.5891 | -1300.6 | 1300.3
72102 | 52-14:10:41 | 01:01:00 | 3.5832 | -1299.9 | 1321.9
72103 | 52-14:11:41 | 01:02:00 | 3.5776 | -1300.6 | 1343.6
72104 | 52-14:12:41 | 01:03:00 | 3.572 | -1300.6 | 1365.3
72105 | 52-14:13:41 | 01:04:00 | 3.5655 | -1300.6 | 1387
72106 | 52-14:14:41 | 01:05:00 | 3.5584 | -1300.6 | 1408.6
72107 | 52-14:15:41 | 01:06:00 | 3.5519 | -1300.4 | 1430.3
72108 | 52-14:16:41 | 01:07:00 | 3.5457 | -1300.6 | 1452
72109 | 52-14:17:41 | 01:08:00 | 3.5367 | -1299.9 | 1473.6
72110 | 52-14:18:41 | 01:09:00 | 3.5296 | -1300.6 | 1495.3
72111 | 52-14:19:41 | 01:10:00 | 3.5215 | -1299.9 | 1517
72112 | 52-14:20:41 | 01:11:00 | 3.5116 | -1300.6 | 1538.7
72113 | 52-14:21:41 | 01:12:00 | 3.502 | -1300.6 | 1560.3
72114 | 52-14:22:41 | 01:13:00 | 3.493 | -1300.2 | 1582
72115 | 52-14:23:41 | 01:14:00 | 3.4828 | -1300.6 | 1603.7
72116 | 52-14:24:41 | 01:15:00 | 3.4741 | -1300.6 | 1625.4
72117 | 52-14:25:41 | 01:16:00 | 3.4623 | -1300.4 | 1647
72118 | 52-14:26:41 | 01:17:00 | 3.4518 | -1300.6 | 1668.7
72119 | 52-14:27:41 | 01:18:00 | 3.4412 | -1299.9 | 1690.4
72120 | 52-14:28:41 | 01:19:00 | 3.4304 | -1300.6 | 1712
72121 | 52-14:29:41 | 01:20:00 | 3.4201 | -1300.6 | 1733.7
72122 | 52-14:30:41 | 01:21:00 | 3.4077 | -1300.6 | 1755.4
72123 | 52-14:31:41 | 01:22:00 | 3.3969 | -1300.6 | 1777.1
72124 | 52-14:32:41 | 01:23:00 | 3.3851 | -1299.9 | 1798.7
72125 | 52-14:33:41 | 01:24:00 | 3.3718 | -1300.6 | 1820.4
72126 | 52-14:34:41 | 01:25:00 | 3.3578 | -1299.9 | 1842.1
72127 | 52-14:35:41 | 01:26:00 | 3.3439 | -1300.6 | 1863.7
72128 | 52-14:36:41 | 01:27:00 | 3.3287 | -1300.2 | 1885.4
72129 | 52-14:37:41 | 01:28:00 | 3.3113 | -1300.6 | 1907.1
72130 | 52-14:38:41 | 01:29:00 | 3.2918 | -1300.6 | 1928.8
72131 | 52-14:39:41 | 01:30:00 | 3.2695 | -1300.6 | 1950.4
72132 | 52-14:40:41 | 01:31:00 | 3.2444 | -1300.6 | 1972.1
72133 | 52-14:41:41 | 01:32:00 | 3.2168 | -1300.6 | 1993.8
72134 | 52-14:42:41 | 01:33:00 | 3.183 | -1300.2 | 2015.5
72135 | 52-14:43:41 | 01:34:00 | 3.1427 | -1300.6 | 2037.1
72136 | 52-14:44:41 | 01:35:00 | 3.0983 | -1300.4 | 2058.8
72137 | 52-14:45:41 | 01:36:00 | 3.0438 | -1300.2 | 2080.5
72138 | 52-14:46:41 | 01:37:00 | 2.9802 | -1300.2 | 2102.1
72139 | 52-14:47:41 | 01:38:00 | 2.8956 | -1300.6 | 2123.8
72140 | 52-14:48:41 | 01:39:00 | 2.7908 | -1300.6 | 2145.5
72141 | 52-14:49:02 | 01:39:21 | 2.7489 | -1300.6 | 2153.1
过程序号 | 过程模式 | 过程时间 | 容量/mAh | 比容量/mAh/g | 能量/mWh | 电容/F | 比能量/Wh/kg | 中值电压/V
1356 | 静置 | 00:15:00 | 0 | 0 | 0 | 0 | 0 | 3.4363
记录序号 | 测试时间 | 步骤时间 | 电压/V | 电流/mA | 容量/mAh
72142 | 52-14:49:02 | 00:00:00 | 3.1275 | 0 | 2153.1
72143 | 52-14:52:02 | 00:03:00 | 3.3894 | 0 | 2153.1
72144 | 52-14:55:02 | 00:06:00 | 3.4363 | 0 | 2153.1
72145 | 52-14:58:02 | 00:09:00 | 3.4567 | 0 | 2153.1
72146 | 52-15:01:02 | 00:12:00 | 3.4673 | 0 | 2153.1
72147 | 52-15:04:02 | 00:15:00 | 3.4759 | 0 | 2153.1
循环序号 | 充电容量/mAh | 放电容量/mAh | 充电比容量/mAh/g | 放电比容量/mAh/g | 效率/% | 充电能量/mWh | 放电能量/mWh | 放电中压/V | 恒流充入容量/mAh | 恒流充入比例/% | 平台容量/mAh | 平台比容量/mAh/g | 平台/% | 平台时间 | 充电电容/F | 放电电容/F | rd/mOhm | 充电比能量/Wh/kg | 放电比能量/Wh/kg | 放电终压/V | 循环保持率/%
272 | 2152.9 | 2151.4 | 0 | 0 | 99.93 | 8679 | 7753 | 3.634 | 1679.2 | 78 | 1247.9 | 0 | 58.01 | 00:57:34 | 0 | 0 | 90 | 0 | 0 | 2.7499 | 99.92
过程序号 | 过程模式 | 过程时间 | 容量/mAh | 比容量/mAh/g | 能量/mWh | 电容/F | 比能量/Wh/kg | 中值电压/V
1357 | 恒流充电 | 01:17:29 | 1679.2 | 0 | 6689 | 0 | 0 | 3.9908
记录序号 | 测试时间 | 步骤时间 | 电压/V | 电流/mA | 容量/mAh
72148 | 52-15:04:02 | 00:00:00 | 3.6486 | 1300.2 | 0
72149 | 52-15:05:02 | 00:01:00 | 3.7013 | 1300.6 | 21.7
72150 | 52-15:06:02 | 00:02:00 | 3.7193 | 1300.2 | 43.3
72151 | 52-15:07:02 | 00:03:00 | 3.7329 | 1300.6 | 65
72152 | 52-15:08:02 | 00:04:00 | 3.746 | 1300.4 | 86.7
72153 | 52-15:09:02 | 00:05:00 | 3.7609 | 1300.4 | 108.4
72154 | 52-15:10:02 | 00:06:00 | 3.7751 | 1300.4 | 130
72155 | 52-15:11:02 | 00:07:00 | 3.79 | 1300.2 | 151.7
72156 | 52-15:12:02 | 00:08:00 | 3.803 | 1300.2 | 173.4
72157 | 52-15:13:02 | 00:09:00 | 3.817 | 1300.6 | 195.1
72158 | 52-15:14:02 | 00:10:00 | 3.8309 | 1300.6 | 216.7
72159 | 52-15:15:02 | 00:11:00 | 3.8439 | 1300.6 | 238.4
72160 | 52-15:16:02 | 00:12:00 | 3.856 | 1300.6 | 260.1
72161 | 52-15:17:02 | 00:13:00 | 3.8672 | 1300.6 | 281.8
72162 | 52-15:18:02 | 00:14:00 | 3.8787 | 1300.6 | 303.4
72163 | 52-15:19:02 | 00:15:00 | 3.8883 | 1300.6 | 325.1
72164 | 52-15:20:02 | 00:16:00 | 3.8969 | 1300.4 | 346.8
72165 | 52-15:21:02 | 00:17:00 | 3.9041 | 1300.2 | 368.5
72166 | 52-15:22:02 | 00:18:00 | 3.9106 | 1300.2 | 390.1
72167 | 52-15:23:02 | 00:19:00 | 3.9165 | 1300.2 | 411.8
72168 | 52-15:24:02 | 00:20:00 | 3.9214 | 1300.6 | 433.5
72169 | 52-15:25:02 | 00:21:00 | 3.9267 | 1300.6 | 455.2
72170 | 52-15:26:02 | 00:22:00 | 3.9314 | 1300.2 | 476.8
72171 | 52-15:27:02 | 00:23:00 | 3.9351 | 1300.6 | 498.5
72172 | 52-15:28:02 | 00:24:00 | 3.9394 | 1300.2 | 520.2
72173 | 52-15:29:02 | 00:25:00 | 3.9438 | 1300.6 | 541.9
72174 | 52-15:30:02 | 00:26:00 | 3.9472 | 1300.6 | 563.5
72175 | 52-15:31:02 | 00:27:00 | 3.9509 | 1300.4 | 585.2
72176 | 52-15:32:02 | 00:28:00 | 3.9552 | 1300.2 | 606.9
72177 | 52-15:33:02 | 00:29:00 | 3.9583 | 1300.2 | 628.5
72178 | 52-15:34:02 | 00:30:00 | 3.9611 | 1299.9 | 650.2
72179 | 52-15:35:02 | 00:31:00 | 3.9655 | 1300.2 | 671.9
72180 | 52-15:36:02 | 00:32:00 | 3.9683 | 1300.6 | 693.6
72181 | 52-15:37:02 | 00:33:00 | 3.9717 | 1299.9 | 715.2
72182 | 52-15:38:02 | 00:34:00 | 3.9754 | 1300.2 | 736.9
72183 | 52-15:39:02 | 00:35:00 | 3.9782 | 1300.6 | 758.6
72184 | 52-15:40:02 | 00:36:00 | 3.981 | 1300.6 | 780.2
72185 | 52-15:41:02 | 00:37:00 | 3.985 | 1300.6 | 801.9
72186 | 52-15:42:02 | 00:38:00 | 3.9881 | 1299.9 | 823.6
72187 | 52-15:43:02 | 00:39:00 | 3.9918 | 1300.6 | 845.2
72188 | 52-15:44:02 | 00:40:00 | 3.9952 | 1300.6 | 866.9
72189 | 52-15:45:02 | 00:41:00 | 3.9993 | 1299.9 | 888.6
72190 | 52-15:46:02 | 00:42:00 | 4.0011 | 1300.6 | 910.3
72191 | 52-15:47:02 | 00:43:00 | 4.0051 | 1300.2 | 931.9
72192 | 52-15:48:02 | 00:44:00 | 4.0104 | 1300.2 | 953.6
72193 | 52-15:49:02 | 00:45:00 | 4.0135 | 1300.6 | 975.3
72194 | 52-15:50:02 | 00:46:00 | 4.0163 | 1300.6 | 996.9
72195 | 52-15:51:02 | 00:47:00 | 4.0206 | 1300.6 | 1018.6
72196 | 52-15:52:02 | 00:48:00 | 4.0259 | 1300.6 | 1040.3
72197 | 52-15:53:02 | 00:49:00 | 4.0296 | 1299.9 | 1062
72198 | 52-15:54:02 | 00:50:00 | 4.034 | 1299.9 | 1083.6
72199 | 52-15:55:02 | 00:51:00 | 4.0377 | 1300.6 | 1105.3
72200 | 52-15:56:02 | 00:52:00 | 4.0423 | 1300.4 | 1127
72201 | 52-15:57:02 | 00:53:00 | 4.0461 | 1299.9 | 1148.7
72202 | 52-15:58:02 | 00:54:00 | 4.0516 | 1300.6 | 1170.3
72203 | 52-15:59:02 | 00:55:00 | 4.0566 | 1300.6 | 1192
72204 | 52-16:00:02 | 00:56:00 | 4.0613 | 1299.9 | 1213.7
72205 | 52-16:01:02 | 00:57:00 | 4.0659 | 1299.9 | 1235.3
72206 | 52-16:02:02 | 00:58:00 | 4.0709 | 1300.6 | 1257
72207 | 52-16:03:02 | 00:59:00 | 4.0768 | 1299.9 | 1278.7
72208 | 52-16:04:02 | 01:00:00 | 4.0814 | 1299.9 | 1300.3
72209 | 52-16:05:02 | 01:01:00 | 4.0864 | 1300.2 | 1322
72210 | 52-16:06:02 | 01:02:00 | 4.0929 | 1300.6 | 1343.7
72211 | 52-16:07:02 | 01:03:00 | 4.0985 | 1300.2 | 1365.4
72212 | 52-16:08:02 | 01:04:00 | 4.1053 | 1300.6 | 1387
72213 | 52-16:09:02 | 01:05:00 | 4.1115 | 1300.6 | 1408.7
72214 | 52-16:10:02 | 01:06:00 | 4.1168 | 1300.6 | 1430.4
72215 | 52-16:11:02 | 01:07:00 | 4.1226 | 1299.9 | 1452
72216 | 52-16:12:02 | 01:08:00 | 4.1285 | 1300.2 | 1473.7
72217 | 52-16:13:02 | 01:09:00 | 4.136 | 1300.6 | 1495.4
72218 | 52-16:14:02 | 01:10:00 | 4.1422 | 1300.6 | 1517
72219 | 52-16:15:02 | 01:11:00 | 4.1484 | 1300.2 | 1538.7
72220 | 52-16:16:02 | 01:12:00 | 4.1571 | 1300.4 | 1560.4
72221 | 52-16:17:02 | 01:13:00 | 4.1636 | 1300.6 | 1582.1
72222 | 52-16:18:02 | 01:14:00 | 4.1732 | 1300.6 | 1603.7
72223 | 52-16:19:02 | 01:15:00 | 4.1794 | 1299.9 | 1625.4
72224 | 52-16:20:02 | 01:16:00 | 4.1871 | 1300.4 | 1647.1
72225 | 52-16:21:02 | 01:17:00 | 4.1955 | 1300.4 | 1668.7
72226 | 52-16:21:31 | 01:17:29 | 4.2001 | 1299.9 | 1679.2
过程序号 | 过程模式 | 过程时间 | 容量/mAh | 比容量/mAh/g | 能量/mWh | 电容/F | 比能量/Wh/kg | 中值电压/V
1358 | 恒压充电 | 01:03:19 | 473.7 | 0 | 1989 | 0 | 0 | 4.1997
记录序号 | 测试时间 | 步骤时间 | 电压/V | 电流/mA | 容量/mAh
72227 | 52-16:21:31 | 00:00:00 | 4.1992 | 1273.6 | 1679.2
72228 | 52-16:22:31 | 00:01:00 | 4.1992 | 1218.4 | 1700
72229 | 52-16:23:31 | 00:02:00 | 4.1992 | 1158.7 | 1719.8
72230 | 52-16:24:31 | 00:03:00 | 4.1995 | 1107.9 | 1738.6
72231 | 52-16:25:31 | 00:04:00 | 4.1995 | 1057.3 | 1756.7
72232 | 52-16:26:31 | 00:05:00 | 4.1992 | 1010.2 | 1773.9
72233 | 52-16:27:31 | 00:06:00 | 4.1992 | 966.1 | 1790.3
72234 | 52-16:28:31 | 00:07:00 | 4.1995 | 923 | 1806
72235 | 52-16:29:31 | 00:08:00 | 4.1995 | 882.8 | 1821.1
72236 | 52-16:30:31 | 00:09:00 | 4.1998 | 844.5 | 1835.5
72237 | 52-16:31:31 | 00:10:00 | 4.1995 | 806.4 | 1849.2
72238 | 52-16:32:31 | 00:11:00 | 4.1995 | 773.6 | 1862.4
72239 | 52-16:33:31 | 00:12:00 | 4.1998 | 739.4 | 1875
72240 | 52-16:34:31 | 00:13:00 | 4.1995 | 709.1 | 1887.1
72241 | 52-16:35:31 | 00:14:00 | 4.1998 | 676.3 | 1898.6
72242 | 52-16:36:31 | 00:15:00 | 4.1995 | 649.2 | 1909.7
72243 | 52-16:37:31 | 00:16:00 | 4.1998 | 622.2 | 1920.3
72244 | 52-16:38:31 | 00:17:00 | 4.1995 | 595.8 | 1930.4
72245 | 52-16:39:31 | 00:18:00 | 4.1995 | 573.8 | 1940.2
72246 | 52-16:40:31 | 00:19:00 | 4.1998 | 549.1 | 1949.5
72247 | 52-16:41:31 | 00:20:00 | 4.1998 | 526 | 1958.4
72248 | 52-16:42:31 | 00:21:00 | 4.1992 | 505 | 1967
72249 | 52-16:43:31 | 00:22:00 | 4.1998 | 487.4 | 1975.3
72250 | 52-16:44:31 | 00:23:00 | 4.1995 | 466.9 | 1983.2
72251 | 52-16:45:31 | 00:24:00 | 4.1998 | 450 | 1990.9
72252 | 52-16:46:31 | 00:25:00 | 4.1995 | 432.3 | 1998.2
72253 | 52-16:47:31 | 00:26:00 | 4.1998 | 416.3 | 2005.3
72254 | 52-16:48:31 | 00:27:00 | 4.1998 | 401.2 | 2012.1
72255 | 52-16:49:31 | 00:28:00 | 4.1992 | 385.2 | 2018.6
72256 | 52-16:50:31 | 00:29:00 | 4.1998 | 372.4 | 2025
72257 | 52-16:51:31 | 00:30:00 | 4.1995 | 358.6 | 2031
72258 | 52-16:52:31 | 00:31:00 | 4.1998 | 346.5 | 2036.9
72259 | 52-16:53:31 | 00:32:00 | 4.1998 | 334.4 | 2042.6
72260 | 52-16:54:31 | 00:33:00 | 4.1995 | 322.7 | 2048.1
72261 | 52-16:55:31 | 00:34:00 | 4.1995 | 311.6 | 2053.3
72262 | 52-16:56:31 | 00:35:00 | 4.1998 | 301 | 2058.4
72263 | 52-16:57:31 | 00:36:00 | 4.1998 | 291.3 | 2063.4
72264 | 52-16:58:31 | 00:37:00 | 4.1995 | 280.9 | 2068.1
72265 | 52-16:59:31 | 00:38:00 | 4.1998 | 271.8 | 2072.8
72266 | 52-17:00:31 | 00:39:00 | 4.1995 | 264 | 2077.2
72267 | 52-17:01:31 | 00:40:00 | 4.1995 | 254.8 | 2081.5
72268 | 52-17:02:31 | 00:41:00 | 4.1995 | 247.8 | 2085.7
72269 | 52-17:03:31 | 00:42:00 | 4.1998 | 239.4 | 2089.8
72270 | 52-17:04:31 | 00:43:00 | 4.1995 | 231.6 | 2093.7
72271 | 52-17:05:31 | 00:44:00 | 4.1995 | 224.9 | 2097.5
72272 | 52-17:06:31 | 00:45:00 | 4.1995 | 217.4 | 2101.2
72273 | 52-17:07:31 | 00:46:00 | 4.1998 | 212.8 | 2104.8
72274 | 52-17:08:31 | 00:47:00 | 4.1998 | 205.2 | 2108.3
72275 | 52-17:09:31 | 00:48:00 | 4.1995 | 199.8 | 2111.7
72276 | 52-17:10:31 | 00:49:00 | 4.1998 | 193.1 | 2114.9
72277 | 52-17:11:31 | 00:50:00 | 4.1998 | 186.9 | 2118.1
72278 | 52-17:12:31 | 00:51:00 | 4.1995 | 182.7 | 2121.2
72279 | 52-17:13:31 | 00:52:00 | 4.1998 | 177.3 | 2124.2
72280 | 52-17:14:31 | 00:53:00 | 4.1998 | 173 | 2127.1
72281 | 52-17:15:31 | 00:54:00 | 4.1995 | 168.2 | 2129.9
72282 | 52-17:16:31 | 00:55:00 | 4.1995 | 163.9 | 2132.7
72283 | 52-17:17:31 | 00:56:00 | 4.1995 | 158.7 | 2135.4
72284 | 52-17:18:31 | 00:57:00 | 4.1998 | 154.4 | 2138
72285 | 52-17:19:31 | 00:58:00 | 4.1998 | 150.3 | 2140.5
72286 | 52-17:20:31 | 00:59:00 | 4.1998 | 146 | 2143
72287 | 52-17:21:31 | 01:00:00 | 4.1995 | 142.1 | 2145.4
72288 | 52-17:22:31 | 01:01:00 | 4.1998 | 138.4 | 2147.7
72289 | 52-17:23:31 | 01:02:00 | 4.1998 | 135 | 2150
72290 | 52-17:24:31 | 01:03:00 | 4.1995 | 131.9 | 2152.2
72291 | 52-17:24:50 | 01:03:19 | 4.1998 | 130 | 2152.9
过程序号 | 过程模式 | 过程时间 | 容量/mAh | 比容量/mAh/g | 能量/mWh | 电容/F | 比能量/Wh/kg | 中值电压/V
1359 | 静置 | 00:15:00 | 0 | 0 | 0 | 0 | 0 | 4.1856
记录序号 | 测试时间 | 步骤时间 | 电压/V | 电流/mA | 容量/mAh
72292 | 52-17:24:50 | 00:00:00 | 4.1998 | 0 | 2152.9
72293 | 52-17:27:50 | 00:03:00 | 4.1899 | 0 | 2152.9
72294 | 52-17:30:50 | 00:06:00 | 4.1856 | 0 | 2152.9
72295 | 52-17:33:50 | 00:09:00 | 4.1834 | 0 | 2152.9
72296 | 52-17:36:50 | 00:12:00 | 4.1803 | 0 | 2152.9
72297 | 52-17:39:50 | 00:15:00 | 4.1797 | 0 | 2152.9
过程序号 | 过程模式 | 过程时间 | 容量/mAh | 比容量/mAh/g | 能量/mWh | 电容/F | 比能量/Wh/kg | 中值电压/V
1360 | 恒流放电 | 01:39:16 | 2151.4 | 0 | 7753 | 0 | 0 | 3.634
记录序号 | 测试时间 | 步骤时间 | 电压/V | 电流/mA | 容量/mAh
72298 | 52-17:39:50 | 00:00:00 | 4.0628 | -1300.4 | 0
72299 | 52-17:40:50 | 00:01:00 | 4.0203 | -1300.6 | 21.7
72300 | 52-17:41:50 | 00:02:00 | 3.9965 | -1300.6 | 43.3
72301 | 52-17:42:50 | 00:03:00 | 3.9807 | -1300.4 | 65
72302 | 52-17:43:50 | 00:04:00 | 3.9661 | -1300.2 | 86.7
72303 | 52-17:44:50 | 00:05:00 | 3.954 | -1300.6 | 108.4
72304 | 52-17:45:50 | 00:06:00 | 3.9431 | -1300.6 | 130
72305 | 52-17:46:50 | 00:07:00 | 3.9317 | -1300.6 | 151.7
72306 | 52-17:47:50 | 00:08:00 | 3.9214 | -1300.2 | 173.4
72307 | 52-17:48:50 | 00:09:00 | 3.9081 | -1300.2 | 195.1
72308 | 52-17:49:50 | 00:10:00 | 3.8973 | -1299.9 | 216.7
72309 | 52-17:50:50 | 00:11:00 | 3.887 | -1299.9 | 238.4
72310 | 52-17:51:50 | 00:12:00 | 3.8762 | -1300.6 | 260.1
72311 | 52-17:52:50 | 00:13:00 | 3.8663 | -1300.2 | 281.8
72312 | 52-17:53:50 | 00:14:00 | 3.8566 | -1300.6 | 303.4
72313 | 52-17:54:50 | 00:15:00 | 3.8483 | -1300.6 | 325.1
72314 | 52-17:55:50 | 00:16:00 | 3.839 | -1300.6 | 346.8
72315 | 52-17:56:50 | 00:17:00 | 3.8303 | -1300.6 | 368.4
72316 | 52-17:57:50 | 00:18:00 | 3.8229 | -1299.9 | 390.1
72317 | 52-17:58:50 | 00:19:00 | 3.8145 | -1300.6 | 411.8
72318 | 52-17:59:50 | 00:20:00 | 3.8055 | -1300.6 | 433.5
72319 | 52-18:00:50 | 00:21:00 | 3.799 | -1300.6 | 455.1
72320 | 52-18:01:50 | 00:22:00 | 3.7906 | -1300.6 | 476.8
72321 | 52-18:02:50 | 00:23:00 | 3.7829 | -1300.6 | 498.5
72322 | 52-18:03:50 | 00:24:00 | 3.7751 | -1300.6 | 520.2
72323 | 52-18:04:50 | 00:25:00 | 3.7686 | -1300.2 | 541.8
72324 | 52-18:05:50 | 00:26:00 | 3.7605 | -1299.9 | 563.5
72325 | 52-18:06:50 | 00:27:00 | 3.754 | -1300.4 | 585.2
72326 | 52-18:07:50 | 00:28:00 | 3.7478 | -1300.6 | 606.8
72327 | 52-18:08:50 | 00:29:00 | 3.7395 | -1300.2 | 628.5
72328 | 52-18:09:50 | 00:30:00 | 3.7339 | -1300.2 | 650.2
72329 | 52-18:10:50 | 00:31:00 | 3.7264 | -1300.6 | 671.9
72330 | 52-18:11:50 | 00:32:00 | 3.7199 | -1300.6 | 693.5
72331 | 52-18:12:50 | 00:33:00 | 3.714 | -1300.6 | 715.2
72332 | 52-18:13:50 | 00:34:00 | 3.7088 | -1300.6 | 736.9
72333 | 52-18:14:50 | 00:35:00 | 3.7032 | -1300.2 | 758.6
72334 | 52-18:15:50 | 00:36:00 | 3.6957 | -1300.2 | 780.2
72335 | 52-18:16:50 | 00:37:00 | 3.6911 | -1300.2 | 801.9
72336 | 52-18:17:50 | 00:38:00 | 3.684 | -1300.6 | 823.6
72337 | 52-18:18:50 | 00:39:00 | 3.6787 | -1300.6 | 845.3
72338 | 52-18:19:50 | 00:40:00 | 3.674 | -1300.6 | 866.9
72339 | 52-18:20:50 | 00:41:00 | 3.6685 | -1300.2 | 888.6
72340 | 52-18:21:50 | 00:42:00 | 3.6641 | -1300.6 | 910.3
72341 | 52-18:22:50 | 00:43:00 | 3.6592 | -1299.9 | 931.9
72342 | 52-18:23:50 | 00:44:00 | 3.6554 | -1300.6 | 953.6
72343 | 52-18:24:50 | 00:45:00 | 3.6517 | -1300.6 | 975.3
72344 | 52-18:25:50 | 00:46:00 | 3.6474 | -1299.9 | 997
72345 | 52-18:26:50 | 00:47:00 | 3.643 | -1300.6 | 1018.6
72346 | 52-18:27:50 | 00:48:00 | 3.6396 | -1300.4 | 1040.3
72347 | 52-18:28:50 | 00:49:00 | 3.6359 | -1300.2 | 1062
72348 | 52-18:29:50 | 00:50:00 | 3.6328 | -1300.6 | 1083.7
72349 | 52-18:30:50 | 00:51:00 | 3.6285 | -1300.6 | 1105.3
72350 | 52-18:31:50 | 00:52:00 | 3.6235 | -1299.9 | 1127
72351 | 52-18:32:50 | 00:53:00 | 3.6201 | -1299.9 | 1148.7
72352 | 52-18:33:50 | 00:54:00 | 3.617 | -1300.2 | 1170.4
72353 | 52-18:34:50 | 00:55:00 | 3.6127 | -1300.6 | 1192
72354 | 52-18:35:50 | 00:56:00 | 3.608 | -1300.2 | 1213.7
72355 | 52-18:36:50 | 00:57:00 | 3.6031 | -1300.2 | 1235.4
72356 | 52-18:37:50 | 00:58:00 | 3.5978 | -1300.2 | 1257
72357 | 52-18:38:50 | 00:59:00 | 3.5928 | -1300.6 | 1278.7
72358 | 52-18:39:50 | 01:00:00 | 3.5875 | -1299.9 | 1300.4
72359 | 52-18:40:50 | 01:01:00 | 3.5817 | -1300.6 | 1322.1
72360 | 52-18:41:50 | 01:02:00 | 3.5764 | -1300.2 | 1343.7
72361 | 52-18:42:50 | 01:03:00 | 3.5714 | -1300.2 | 1365.4
72362 | 52-18:43:50 | 01:04:00 | 3.5634 | -1300.6 | 1387.1
72363 | 52-18:44:50 | 01:05:00 | 3.5575 | -1300.2 | 1408.8
72364 | 52-18:45:50 | 01:06:00 | 3.5503 | -1300.4 | 1430.4
72365 | 52-18:46:50 | 01:07:00 | 3.542 | -1300.4 | 1452.1
72366 | 52-18:47:50 | 01:08:00 | 3.5352 | -1300.4 | 1473.8
72367 | 52-18:48:50 | 01:09:00 | 3.5271 | -1300.2 | 1495.4
72368 | 52-18:49:50 | 01:10:00 | 3.5172 | -1300.6 | 1517.1
72369 | 52-18:50:50 | 01:11:00 | 3.5097 | -1300.6 | 1538.8
72370 | 52-18:51:50 | 01:12:00 | 3.4992 | -1300.2 | 1560.5
72371 | 52-18:52:50 | 01:13:00 | 3.4908 | -1300.4 | 1582.1
72372 | 52-18:53:50 | 01:14:00 | 3.4809 | -1299.9 | 1603.8
72373 | 52-18:54:50 | 01:15:00 | 3.4713 | -1300.6 | 1625.5
72374 | 52-18:55:50 | 01:16:00 | 3.4611 | -1300.6 | 1647.2
72375 | 52-18:56:50 | 01:17:00 | 3.4502 | -1300.4 | 1668.8
72376 | 52-18:57:50 | 01:18:00 | 3.4397 | -1300.2 | 1690.5
72377 | 52-18:58:50 | 01:19:00 | 3.4282 | -1300.6 | 1712.2
72378 | 52-18:59:50 | 01:20:00 | 3.4173 | -1300.2 | 1733.9
72379 | 52-19:00:50 | 01:21:00 | 3.4062 | -1300.6 | 1755.5
72380 | 52-19:01:50 | 01:22:00 | 3.3944 | -1300.6 | 1777.2
72381 | 52-19:02:50 | 01:23:00 | 3.3817 | -1300.6 | 1798.9
72382 | 52-19:03:50 | 01:24:00 | 3.369 | -1300.2 | 1820.5
72383 | 52-19:04:50 | 01:25:00 | 3.3563 | -1300.6 | 1842.2
72384 | 52-19:05:50 | 01:26:00 | 3.3411 | -1300.2 | 1863.9
72385 | 52-19:06:50 | 01:27:00 | 3.3253 | -1300.6 | 1885.6
72386 | 52-19:07:50 | 01:28:00 | 3.3085 | -1299.9 | 1907.2
72387 | 52-19:08:50 | 01:29:00 | 3.289 | -1300.6 | 1928.9
72388 | 52-19:09:50 | 01:30:00 | 3.2673 | -1299.9 | 1950.6
72389 | 52-19:10:50 | 01:31:00 | 3.2431 | -1299.9 | 1972.2
72390 | 52-19:11:50 | 01:32:00 | 3.214 | -1300.6 | 1993.9
72391 | 52-19:12:50 | 01:33:00 | 3.1817 | -1300.6 | 2015.6
72392 | 52-19:13:50 | 01:34:00 | 3.1411 | -1300.6 | 2037.3
72393 | 52-19:14:50 | 01:35:00 | 3.0943 | -1300.6 | 2058.9
72394 | 52-19:15:50 | 01:36:00 | 3.0407 | -1300.6 | 2080.6
72395 | 52-19:16:50 | 01:37:00 | 2.975 | -1299.9 | 2102.3
72396 | 52-19:17:50 | 01:38:00 | 2.8894 | -1300.6 | 2123.9
72397 | 52-19:18:50 | 01:39:00 | 2.7837 | -1300.6 | 2145.6
72398 | 52-19:19:06 | 01:39:16 | 2.7499 | -1300.4 | 2151.4
过程序号 | 过程模式 | 过程时间 | 容量/mAh | 比容量/mAh/g | 能量/mWh | 电容/F | 比能量/Wh/kg | 中值电压/V
1361 | 静置 | 00:15:00 | 0 | 0 | 0 | 0 | 0 | 3.4353
记录序号 | 测试时间 | 步骤时间 | 电压/V | 电流/mA | 容量/mAh
72399 | 52-19:19:06 | 00:00:00 | 3.1275 | 0 | 2151.4
72400 | 52-19:22:06 | 00:03:00 | 3.3894 | 0 | 2151.4
72401 | 52-19:25:06 | 00:06:00 | 3.4353 | 0 | 2151.4
72402 | 52-19:28:06 | 00:09:00 | 3.4564 | 0 | 2151.4
72403 | 52-19:31:06 | 00:12:00 | 3.4673 | 0 | 2151.4
72404 | 52-19:34:06 | 00:15:00 | 3.4756 | 0 | 2151.4
循环序号 | 充电容量/mAh | 放电容量/mAh | 充电比容量/mAh/g | 放电比容量/mAh/g | 效率/% | 充电能量/mWh | 放电能量/mWh | 放电中压/V | 恒流充入容量/mAh | 恒流充入比例/% | 平台容量/mAh | 平台比容量/mAh/g | 平台/% | 平台时间 | 充电电容/F | 放电电容/F | rd/mOhm | 充电比能量/Wh/kg | 放电比能量/Wh/kg | 放电终压/V | 循环保持率/%
273 | 2151.3 | 2152.3 | 0 | 0 | 100.05 | 8671 | 7758 | 3.6337 | 1671.9 | 77.72 | 1247.3 | 0 | 57.95 | 00:57:33 | 0 | 0 | 92 | 0 | 0 | 2.7489 | 100.04
过程序号 | 过程模式 | 过程时间 | 容量/mAh | 比容量/mAh/g | 能量/mWh | 电容/F | 比能量/Wh/kg | 中值电压/V
1362 | 恒流充电 | 01:17:09 | 1671.9 | 0 | 6658 | 0 | 0 | 3.9887
记录序号 | 测试时间 | 步骤时间 | 电压/V | 电流/mA | 容量/mAh
72405 | 52-19:34:06 | 00:00:00 | 3.6452 | 1300.2 | 0
72406 | 52-19:35:06 | 00:01:00 | 3.6988 | 1300.6 | 21.7
72407 | 52-19:36:06 | 00:02:00 | 3.7174 | 1299.9 | 43.3
72408 | 52-19:37:06 | 00:03:00 | 3.7292 | 1300.6 | 65
72409 | 52-19:38:06 | 00:04:00 | 3.7444 | 1300.2 | 86.7
72410 | 52-19:39:06 | 00:05:00 | 3.7596 | 1300.4 | 108.4
72411 | 52-19:40:06 | 00:06:00 | 3.7723 | 1300.2 | 130
72412 | 52-19:41:06 | 00:07:00 | 3.7866 | 1300.6 | 151.7
72413 | 52-19:42:06 | 00:08:00 | 3.8005 | 1300.6 | 173.4
72414 | 52-19:43:06 | 00:09:00 | 3.8157 | 1300.6 | 195.1
72415 | 52-19:44:06 | 00:10:00 | 3.8291 | 1299.9 | 216.7
72416 | 52-19:45:06 | 00:11:00 | 3.8415 | 1299.9 | 238.4
72417 | 52-19:46:06 | 00:12:00 | 3.8545 | 1299.9 | 260.1
72418 | 52-19:47:06 | 00:13:00 | 3.8659 | 1300.6 | 281.7
72419 | 52-19:48:06 | 00:14:00 | 3.8765 | 1300.6 | 303.4
72420 | 52-19:49:06 | 00:15:00 | 3.8864 | 1300.6 | 325.1
72421 | 52-19:50:06 | 00:16:00 | 3.8954 | 1300.4 | 346.8
72422 | 52-19:51:06 | 00:17:00 | 3.9025 | 1300.4 | 368.4
72423 | 52-19:52:06 | 00:18:00 | 3.9075 | 1300.6 | 390.1
72424 | 52-19:53:06 | 00:19:00 | 3.9149 | 1299.9 | 411.8
72425 | 52-19:54:06 | 00:20:00 | 3.9218 | 1299.9 | 433.4
72426 | 52-19:55:06 | 00:21:00 | 3.9245 | 1300.6 | 455.1
72427 | 52-19:56:06 | 00:22:00 | 3.9283 | 1299.9 | 476.8
72428 | 52-19:57:06 | 00:23:00 | 3.9329 | 1300.6 | 498.4
72429 | 52-19:58:06 | 00:24:00 | 3.9366 | 1300.6 | 520.1
72430 | 52-19:59:06 | 00:25:00 | 3.9416 | 1299.9 | 541.8
72431 | 52-20:00:06 | 00:26:00 | 3.9462 | 1299.9 | 563.5
72432 | 52-20:01:06 | 00:27:00 | 3.949 | 1300.6 | 585.1
72433 | 52-20:02:06 | 00:28:00 | 3.9531 | 1300.6 | 606.8
72434 | 52-20:03:06 | 00:29:00 | 3.9559 | 1299.9 | 628.5
72435 | 52-20:04:06 | 00:30:00 | 3.9602 | 1299.9 | 650.1
72436 | 52-20:05:06 | 00:31:00 | 3.9627 | 1300.6 | 671.8
72437 | 52-20:06:06 | 00:32:00 | 3.9658 | 1300.4 | 693.5
72438 | 52-20:07:06 | 00:33:00 | 3.9695 | 1300.6 | 715.2
72439 | 52-20:08:06 | 00:34:00 | 3.9723 | 1299.9 | 736.8
72440 | 52-20:09:06 | 00:35:00 | 3.976 | 1300.4 | 758.5
72441 | 52-20:10:06 | 00:36:00 | 3.9794 | 1300.4 | 780.2
72442 | 52-20:11:06 | 00:37:00 | 3.9825 | 1299.9 | 801.8
72443 | 52-20:12:06 | 00:38:00 | 3.9865 | 1300.6 | 823.5
72444 | 52-20:13:06 | 00:39:00 | 3.9903 | 1300.2 | 845.2
72445 | 52-20:14:06 | 00:40:00 | 3.994 | 1300.4 | 866.8
72446 | 52-20:15:06 | 00:41:00 | 3.9971 | 1300.6 | 888.5
72447 | 52-20:16:06 | 00:42:00 | 4.0008 | 1300.6 | 910.2
72448 | 52-20:17:06 | 00:43:00 | 4.0045 | 1300.2 | 931.9
72449 | 52-20:18:06 | 00:44:00 | 4.0089 | 1300.6 | 953.5
72450 | 52-20:19:06 | 00:45:00 | 4.012 | 1300.4 | 975.2
72451 | 52-20:20:06 | 00:46:00 | 4.0163 | 1299.9 | 996.9
72452 | 52-20:21:06 | 00:47:00 | 4.0206 | 1299.9 | 1018.5
72453 | 52-20:22:06 | 00:48:00 | 4.025 | 1300.2 | 1040.2
72454 | 52-20:23:06 | 00:49:00 | 4.029 | 1299.9 | 1061.9
72455 | 52-20:24:06 | 00:50:00 | 4.034 | 1300.6 | 1083.6
72456 | 52-20:25:06 | 00:51:00 | 4.0377 | 1300.2 | 1105.2
72457 | 52-20:26:06 | 00:52:00 | 4.0423 | 1299.9 | 1126.9
72458 | 52-20:27:06 | 00:53:00 | 4.0467 | 1299.9 | 1148.6
72459 | 52-20:28:06 | 00:54:00 | 4.0523 | 1299.9 | 1170.2
72460 | 52-20:29:06 | 00:55:00 | 4.0572 | 1300.4 | 1191.9
72461 | 52-20:30:06 | 00:56:00 | 4.0625 | 1300.6 | 1213.6
72462 | 52-20:31:06 | 00:57:00 | 4.0662 | 1299.9 | 1235.2
72463 | 52-20:32:06 | 00:58:00 | 4.0718 | 1300.2 | 1256.9
72464 | 52-20:33:06 | 00:59:00 | 4.0771 | 1299.9 | 1278.6
72465 | 52-20:34:06 | 01:00:00 | 4.0836 | 1300.6 | 1300.3
72466 | 52-20:35:06 | 01:01:00 | 4.0889 | 1299.9 | 1321.9
72467 | 52-20:36:06 | 01:02:00 | 4.0947 | 1300.6 | 1343.6
72468 | 52-20:37:06 | 01:03:00 | 4.1013 | 1300.6 | 1365.3
72469 | 52-20:38:06 | 01:04:00 | 4.1065 | 1299.9 | 1386.9
72470 | 52-20:39:06 | 01:05:00 | 4.1124 | 1300.6 | 1408.6
72471 | 52-20:40:06 | 01:06:00 | 4.1177 | 1299.9 | 1430.3
72472 | 52-20:41:06 | 01:07:00 | 4.1245 | 1300.6 | 1452
72473 | 52-20:42:06 | 01:08:00 | 4.1313 | 1299.9 | 1473.6
72474 | 52-20:43:06 | 01:09:00 | 4.1381 | 1300.4 | 1495.3
72475 | 52-20:44:06 | 01:10:00 | 4.1434 | 1299.9 | 1517
72476 | 52-20:45:06 | 01:11:00 | 4.1518 | 1299.7 | 1538.6
72477 | 52-20:46:06 | 01:12:00 | 4.1589 | 1300.6 | 1560.3
72478 | 52-20:47:06 | 01:13:00 | 4.167 | 1299.9 | 1582
72479 | 52-20:48:06 | 01:14:00 | 4.1738 | 1299.9 | 1603.7
72480 | 52-20:49:06 | 01:15:00 | 4.1828 | 1299.9 | 1625.3
72481 | 52-20:50:06 | 01:16:00 | 4.1899 | 1299.9 | 1647
72482 | 52-20:51:06 | 01:17:00 | 4.1989 | 1300.6 | 1668.7
72483 | 52-20:51:15 | 01:17:09 | 4.2001 | 1300.4 | 1671.9
过程序号 | 过程模式 | 过程时间 | 容量/mAh | 比容量/mAh/g | 能量/mWh | 电容/F | 比能量/Wh/kg | 中值电压/V
1363 | 恒压充电 | 01:03:46 | 479.4 | 0 | 2013 | 0 | 0 | 4.1998
记录序号 | 测试时间 | 步骤时间 | 电压/V | 电流/mA | 容量/mAh
72484 | 52-20:51:15 | 00:00:00 | 4.1995 | 1277.7 | 1671.9
72485 | 52-20:52:15 | 00:01:00 | 4.1995 | 1217.6 | 1692.8
72486 | 52-20:53:15 | 00:02:00 | 4.1995 | 1161.3 | 1712.6
72487 | 52-20:54:15 | 00:03:00 | 4.1998 | 1106.4 | 1731.5
72488 | 52-20:55:15 | 00:04:00 | 4.1998 | 1059 | 1749.6
72489 | 52-20:56:15 | 00:05:00 | 4.1998 | 1012.1 | 1766.8
72490 | 52-20:57:15 | 00:06:00 | 4.1995 | 968.8 | 1783.3
72491 | 52-20:58:15 | 00:07:00 | 4.1998 | 926.2 | 1799.1
72492 | 52-20:59:15 | 00:08:00 | 4.1998 | 885.8 | 1814.2
72493 | 52-21:00:15 | 00:09:00 | 4.1998 | 847.3 | 1828.6
72494 | 52-21:01:15 | 00:10:00 | 4.1995 | 812.1 | 1842.4
72495 | 52-21:02:15 | 00:11:00 | 4.1998 | 776.2 | 1855.6
72496 | 52-21:03:15 | 00:12:00 | 4.1995 | 745 | 1868.3
72497 | 52-21:04:15 | 00:13:00 | 4.1998 | 712.6 | 1880.4
72498 | 52-21:05:15 | 00:14:00 | 4.1998 | 684.2 | 1892.1
72499 | 52-21:06:15 | 00:15:00 | 4.1998 | 654.6 | 1903.2
72500 | 52-21:07:15 | 00:16:00 | 4.1998 | 628.3 | 1913.9
72501 | 52-21:08:15 | 00:17:00 | 4.1998 | 603.1 | 1924.2
72502 | 52-21:09:15 | 00:18:00 | 4.1998 | 578.7 | 1934
72503 | 52-21:10:15 | 00:19:00 | 4.1995 | 556.2 | 1943.5
72504 | 52-21:11:15 | 00:20:00 | 4.1998 | 534.2 | 1952.5
72505 | 52-21:12:15 | 00:21:00 | 4.1995 | 514.1 | 1961.3
72506 | 52-21:13:15 | 00:22:00 | 4.1995 | 493.9 | 1969.6
72507 | 52-21:14:15 | 00:23:00 | 4.1998 | 474.1 | 1977.7
72508 | 52-21:15:15 | 00:24:00 | 4.1995 | 456.1 | 1985.4
72509 | 52-21:16:15 | 00:25:00 | 4.1998 | 439.4 | 1992.9
72510 | 52-21:17:15 | 00:26:00 | 4.1998 | 423.4 | 2000.1
72511 | 52-21:18:15 | 00:27:00 | 4.1995 | 407.2 | 2007
72512 | 52-21:19:15 | 00:28:00 | 4.1995 | 391.6 | 2013.6
72513 | 52-21:20:15 | 00:29:00 | 4.1995 | 378.7 | 2020.1
72514 | 52-21:21:15 | 00:30:00 | 4.1998 | 365.7 | 2026.3
72515 | 52-21:22:15 | 00:31:00 | 4.1998 | 352.9 | 2032.2
72516 | 52-21:23:15 | 00:32:00 | 4.1995 | 340.6 | 2038
72517 | 52-21:24:15 | 00:33:00 | 4.1998 | 328.7 | 2043.6
72518 | 52-21:25:15 | 00:34:00 | 4.1998 | 317.9 | 2048.9
72519 | 52-21:26:15 | 00:35:00 | 4.1995 | 306.9 | 2054.1
72520 | 52-21:27:15 | 00:36:00 | 4.1995 | 296.9 | 2059.2
72521 | 52-21:28:15 | 00:37:00 | 4.1998 | 287.2 | 2064
72522 | 52-21:29:15 | 00:38:00 | 4.1998 | 277.2 | 2068.7
72523 | 52-21:30:15 | 00:39:00 | 4.1998 | 268.4 | 2073.3
72524 | 52-21:31:15 | 00:40:00 | 4.1998 | 260.4 | 2077.7
72525 | 52-21:32:15 | 00:41:00 | 4.1998 | 252.4 | 2082
72526 | 52-21:33:15 | 00:42:00 | 4.1998 | 244.4 | 2086.1
72527 | 52-21:34:15 | 00:43:00 | 4.1998 | 237 | 2090.1
72528 | 52-21:35:15 | 00:44:00 | 4.1998 | 230.5 | 2094
72529 | 52-21:36:15 | 00:45:00 | 4.1998 | 222.1 | 2097.8
72530 | 52-21:37:15 | 00:46:00 | 4.1998 | 216.5 | 2101.4
72531 | 52-21:38:15 | 00:47:00 | 4.1995 | 209.3 | 2105
72532 | 52-21:39:15 | 00:48:00 | 4.1995 | 203.5 | 2108.4
72533 | 52-21:40:15 | 00:49:00 | 4.1998 | 197.7 | 2111.8
72534 | 52-21:41:15 | 00:50:00 | 4.1998 | 192.2 | 2115
72535 | 52-21:42:15 | 00:51:00 | 4.1998 | 186.4 | 2118.1
72536 | 52-21:43:15 | 00:52:00 | 4.1998 | 180.4 | 2121.2
72537 | 52-21:44:15 | 00:53:00 | 4.1998 | 176.2 | 2124.2
72538 | 52-21:45:15 | 00:54:00 | 4.1995 | 170.2 | 2127.1
72539 | 52-21:46:15 | 00:55:00 | 4.1998 | 165.6 | 2129.9
72540 | 52-21:47:15 | 00:56:00 | 4.1998 | 160.7 | 2132.6
72541 | 52-21:48:15 | 00:57:00 | 4.1998 | 156.3 | 2135.2
72542 | 52-21:49:15 | 00:58:00 | 4.1998 | 151.6 | 2137.8
72543 | 52-21:50:15 | 00:59:00 | 4.1998 | 147.9 | 2140.3
72544 | 52-21:51:15 | 01:00:00 | 4.1998 | 143.4 | 2142.7
72545 | 52-21:52:15 | 01:01:00 | 4.1998 | 139.7 | 2145.1
72546 | 52-21:53:15 | 01:02:00 | 4.1995 | 136.2 | 2147.4
72547 | 52-21:54:15 | 01:03:00 | 4.1995 | 133.2 | 2149.6
72548 | 52-21:55:01 | 01:03:46 | 4.1995 | 130 | 2151.3
过程序号 | 过程模式 | 过程时间 | 容量/mAh | 比容量/mAh/g | 能量/mWh | 电容/F | 比能量/Wh/kg | 中值电压/V
1364 | 静置 | 00:15:00 | 0 | 0 | 0 | 0 | 0 | 4.185
记录序号 | 测试时间 | 步骤时间 | 电压/V | 电流/mA | 容量/mAh
72549 | 52-21:55:01 | 00:00:00 | 4.1995 | 0 | 2151.3
72550 | 52-21:58:01 | 00:03:00 | 4.1899 | 0 | 2151.3
72551 | 52-22:01:01 | 00:06:00 | 4.185 | 0 | 2151.3
72552 | 52-22:04:01 | 00:09:00 | 4.1831 | 0 | 2151.3
72553 | 52-22:07:01 | 00:12:00 | 4.18 | 0 | 2151.3
72554 | 52-22:10:01 | 00:15:00 | 4.1784 | 0 | 2151.3
过程序号 | 过程模式 | 过程时间 | 容量/mAh | 比容量/mAh/g | 能量/mWh | 电容/F | 比能量/Wh/kg | 中值电压/V
1365 | 恒流放电 | 01:39:19 | 2152.3 | 0 | 7758 | 0 | 0 | 3.6337
记录序号 | 测试时间 | 步骤时间 | 电压/V | 电流/mA | 容量/mAh
72555 | 52-22:10:01 | 00:00:00 | 4.0591 | -1300.2 | 0
72556 | 52-22:11:01 | 00:01:00 | 4.0194 | -1299.9 | 21.7
72557 | 52-22:12:01 | 00:02:00 | 3.9958 | -1300.2 | 43.3
72558 | 52-22:13:01 | 00:03:00 | 3.9794 | -1300.6 | 65
72559 | 52-22:14:01 | 00:04:00 | 3.9655 | -1300.6 | 86.7
72560 | 52-22:15:01 | 00:05:00 | 3.9534 | -1300.6 | 108.4
72561 | 52-22:16:01 | 00:06:00 | 3.9416 | -1300.2 | 130
72562 | 52-22:17:01 | 00:07:00 | 3.9311 | -1300.6 | 151.7
72563 | 52-22:18:01 | 00:08:00 | 3.9205 | -1300.4 | 173.4
72564 | 52-22:19:01 | 00:09:00 | 3.9072 | -1300.6 | 195.1
72565 | 52-22:20:01 | 00:10:00 | 3.8969 | -1300.2 | 216.7
72566 | 52-22:21:01 | 00:11:00 | 3.8861 | -1299.9 | 238.4
72567 | 52-22:22:01 | 00:12:00 | 3.8756 | -1300.6 | 260.1
72568 | 52-22:23:01 | 00:13:00 | 3.8659 | -1299.9 | 281.8
72569 | 52-22:24:01 | 00:14:00 | 3.8554 | -1299.9 | 303.4
72570 | 52-22:25:01 | 00:15:00 | 3.847 | -1299.9 | 325.1
72571 | 52-22:26:01 | 00:16:00 | 3.8387 | -1299.9 | 346.8
72572 | 52-22:27:01 | 00:17:00 | 3.83 | -1300.2 | 368.4
72573 | 52-22:28:01 | 00:18:00 | 3.8213 | -1299.9 | 390.1
72574 | 52-22:29:01 | 00:19:00 | 3.8126 | -1300.4 | 411.8
72575 | 52-22:30:01 | 00:20:00 | 3.8049 | -1300.4 | 433.5
72576 | 52-22:31:01 | 00:21:00 | 3.7981 | -1300.6 | 455.1
72577 | 52-22:32:01 | 00:22:00 | 3.7903 | -1300.2 | 476.8
72578 | 52-22:33:01 | 00:23:00 | 3.7816 | -1300.4 | 498.5
72579 | 52-22:34:01 | 00:24:00 | 3.7748 | -1300.6 | 520.2
72580 | 52-22:35:01 | 00:25:00 | 3.7677 | -1300.2 | 541.8
72581 | 52-22:36:01 | 00:26:00 | 3.7602 | -1300.2 | 563.5
72582 | 52-22:37:01 | 00:27:00 | 3.7531 | -1299.9 | 585.2
72583 | 52-22:38:01 | 00:28:00 | 3.7466 | -1299.9 | 606.8
72584 | 52-22:39:01 | 00:29:00 | 3.7388 | -1300.6 | 628.5
72585 | 52-22:40:01 | 00:30:00 | 3.7333 | -1300.4 | 650.2
72586 | 52-22:41:01 | 00:31:00 | 3.7255 | -1300.6 | 671.9
72587 | 52-22:42:01 | 00:32:00 | 3.7196 | -1300.6 | 693.5
72588 | 52-22:43:01 | 00:33:00 | 3.7143 | -1299.9 | 715.2
72589 | 52-22:44:01 | 00:34:00 | 3.7078 | -1300.6 | 736.9
72590 | 52-22:45:01 | 00:35:00 | 3.7026 | -1300.6 | 758.5
72591 | 52-22:46:01 | 00:36:00 | 3.6954 | -1300.2 | 780.2
72592 | 52-22:47:01 | 00:37:00 | 3.6905 | -1299.9 | 801.9
72593 | 52-22:48:01 | 00:38:00 | 3.684 | -1300.6 | 823.6
72594 | 52-22:49:01 | 00:39:00 | 3.6784 | -1300.6 | 845.2
72595 | 52-22:50:01 | 00:40:00 | 3.674 | -1300.2 | 866.9
72596 | 52-22:51:01 | 00:41:00 | 3.6682 | -1300.4 | 888.6
72597 | 52-22:52:01 | 00:42:00 | 3.6641 | -1300.6 | 910.2
72598 | 52-22:53:01 | 00:43:00 | 3.6595 | -1300.4 | 931.9
72599 | 52-22:54:01 | 00:44:00 | 3.6561 | -1300.2 | 953.6
72600 | 52-22:55:01 | 00:45:00 | 3.6514 | -1300.6 | 975.3
72601 | 52-22:56:01 | 00:46:00 | 3.6471 | -1300.2 | 996.9
72602 | 52-22:57:01 | 00:47:00 | 3.6424 | -1299.9 | 1018.6
72603 | 52-22:58:01 | 00:48:00 | 3.6399 | -1299.9 | 1040.3
72604 | 52-22:59:01 | 00:49:00 | 3.6359 | -1300.4 | 1061.9
72605 | 52-23:00:01 | 00:50:00 | 3.6325 | -1299.9 | 1083.6
72606 | 52-23:01:01 | 00:51:00 | 3.6285 | -1300.6 | 1105.3
72607 | 52-23:02:01 | 00:52:00 | 3.6238 | -1299.9 | 1126.9
72608 | 52-23:03:01 | 00:53:00 | 3.6213 | -1299.9 | 1148.6
72609 | 52-23:04:01 | 00:54:00 | 3.6176 | -1300.4 | 1170.3
72610 | 52-23:05:01 | 00:55:00 | 3.613 | -1300.6 | 1192
72611 | 52-23:06:01 | 00:56:00 | 3.6083 | -1300.6 | 1213.6
72612 | 52-23:07:01 | 00:57:00 | 3.6027 | -1299.9 | 1235.3
72613 | 52-23:08:01 | 00:58:00 | 3.5978 | -1299.9 | 1257
72614 | 52-23:09:01 | 00:59:00 | 3.5928 | -1300.6 | 1278.7
72615 | 52-23:10:01 | 01:00:00 | 3.5882 | -1300.6 | 1300.3
72616 | 52-23:11:01 | 01:01:00 | 3.5826 | -1299.9 | 1322
72617 | 52-23:12:01 | 01:02:00 | 3.5776 | -1299.9 | 1343.7
72618 | 52-23:13:01 | 01:03:00 | 3.572 | -1300.6 | 1365.3
72619 | 52-23:14:01 | 01:04:00 | 3.5652 | -1300.4 | 1387
72620 | 52-23:15:01 | 01:05:00 | 3.5578 | -1299.9 | 1408.7
72621 | 52-23:16:01 | 01:06:00 | 3.5516 | -1300.6 | 1430.4
72622 | 52-23:17:01 | 01:07:00 | 3.5441 | -1299.9 | 1452
72623 | 52-23:18:01 | 01:08:00 | 3.5367 | -1300.6 | 1473.7
72624 | 52-23:19:01 | 01:09:00 | 3.529 | -1299.9 | 1495.4
72625 | 52-23:20:01 | 01:10:00 | 3.5206 | -1299.9 | 1517
72626 | 52-23:21:01 | 01:11:00 | 3.5113 | -1300.4 | 1538.7
72627 | 52-23:22:01 | 01:12:00 | 3.502 | -1299.9 | 1560.4
72628 | 52-23:23:01 | 01:13:00 | 3.4921 | -1299.9 | 1582
72629 | 52-23:24:01 | 01:14:00 | 3.4825 | -1299.9 | 1603.7
72630 | 52-23:25:01 | 01:15:00 | 3.4735 | -1299.9 | 1625.4
72631 | 52-23:26:01 | 01:16:00 | 3.4639 | -1299.9 | 1647.1
72632 | 52-23:27:01 | 01:17:00 | 3.4533 | -1300.6 | 1668.7
72633 | 52-23:28:01 | 01:18:00 | 3.4422 | -1299.9 | 1690.4
72634 | 52-23:29:01 | 01:19:00 | 3.4307 | -1300.4 | 1712.1
72635 | 52-23:30:01 | 01:20:00 | 3.4201 | -1299.9 | 1733.7
72636 | 52-23:31:01 | 01:21:00 | 3.4096 | -1299.7 | 1755.4
72637 | 52-23:32:01 | 01:22:00 | 3.3972 | -1300.6 | 1777.1
72638 | 52-23:33:01 | 01:23:00 | 3.3851 | -1300.6 | 1798.7
72639 | 52-23:34:01 | 01:24:00 | 3.373 | -1299.9 | 1820.4
72640 | 52-23:35:01 | 01:25:00 | 3.3597 | -1299.9 | 1842.1
72641 | 52-23:36:01 | 01:26:00 | 3.3451 | -1299.7 | 1863.8
72642 | 52-23:37:01 | 01:27:00 | 3.3305 | -1299.9 | 1885.4
72643 | 52-23:38:01 | 01:28:00 | 3.3132 | -1300.6 | 1907.1
72644 | 52-23:39:01 | 01:29:00 | 3.294 | -1300.6 | 1928.8
72645 | 52-23:40:01 | 01:30:00 | 3.2716 | -1300.6 | 1950.4
72646 | 52-23:41:01 | 01:31:00 | 3.2465 | -1300.6 | 1972.1
72647 | 52-23:42:01 | 01:32:00 | 3.2186 | -1300.6 | 1993.8
72648 | 52-23:43:01 | 01:33:00 | 3.1876 | -1300.4 | 2015.4
72649 | 52-23:44:01 | 01:34:00 | 3.1483 | -1300.6 | 2037.1
72650 | 52-23:45:01 | 01:35:00 | 3.1008 | -1299.9 | 2058.8
72651 | 52-23:46:01 | 01:36:00 | 3.0469 | -1300.4 | 2080.5
72652 | 52-23:47:01 | 01:37:00 | 2.9805 | -1300.6 | 2102.1
72653 | 52-23:48:01 | 01:38:00 | 2.8947 | -1300.6 | 2123.8
72654 | 52-23:49:01 | 01:39:00 | 2.7868 | -1300.4 | 2145.5
72655 | 52-23:49:20 | 01:39:19 | 2.7489 | -1299.9 | 2152.3
过程序号 | 过程模式 | 过程时间 | 容量/mAh | 比容量/mAh/g | 能量/mWh | 电容/F | 比能量/Wh/kg | 中值电压/V
1366 | 静置 | 00:15:00 | 0 | 0 | 0 | 0 | 0 | 3.4332
记录序号 | 测试时间 | 步骤时间 | 电压/V | 电流/mA | 容量/mAh
72656 | 52-23:49:20 | 00:00:00 | 3.1244 | 0 | 2152.3
72657 | 52-23:52:20 | 00:03:00 | 3.3873 | 0 | 2152.3
72658 | 52-23:55:20 | 00:06:00 | 3.4332 | 0 | 2152.3
72659 | 52-23:58:20 | 00:09:00 | 3.4546 | 0 | 2152.3
72660 | 53-00:01:20 | 00:12:00 | 3.4657 | 0 | 2152.3
72661 | 53-00:04:20 | 00:15:00 | 3.4741 | 0 | 2152.3
循环序号 | 充电容量/mAh | 放电容量/mAh | 充电比容量/mAh/g | 放电比容量/mAh/g | 效率/% | 充电能量/mWh | 放电能量/mWh | 放电中压/V | 恒流充入容量/mAh | 恒流充入比例/% | 平台容量/mAh | 平台比容量/mAh/g | 平台/% | 平台时间 | 充电电容/F | 放电电容/F | rd/mOhm | 充电比能量/Wh/kg | 放电比能量/Wh/kg | 放电终压/V | 循环保持率/%
274 | 2153.7 | 2149.8 | 0 | 0 | 99.82 | 8683 | 7750 | 3.635 | 1669.5 | 77.52 | 1249.5 | 0 | 58.12 | 00:57:39 | 0 | 0 | 90 | 0 | 0 | 2.7496 | 99.88
过程序号 | 过程模式 | 过程时间 | 容量/mAh | 比容量/mAh/g | 能量/mWh | 电容/F | 比能量/Wh/kg | 中值电压/V
1367 | 恒流充电 | 01:17:02 | 1669.5 | 0 | 6650 | 0 | 0 | 3.9906
记录序号 | 测试时间 | 步骤时间 | 电压/V | 电流/mA | 容量/mAh
72662 | 53-00:04:20 | 00:00:00 | 3.6468 | 1299.7 | 0
72663 | 53-00:05:20 | 00:01:00 | 3.6988 | 1300.6 | 21.7
72664 | 53-00:06:20 | 00:02:00 | 3.7184 | 1300.6 | 43.3
72665 | 53-00:07:20 | 00:03:00 | 3.7308 | 1299.9 | 65
72666 | 53-00:08:20 | 00:04:00 | 3.7453 | 1300.6 | 86.7
72667 | 53-00:09:20 | 00:05:00 | 3.7599 | 1300.6 | 108.4
72668 | 53-00:10:20 | 00:06:00 | 3.7745 | 1300.4 | 130
72669 | 53-00:11:20 | 00:07:00 | 3.7884 | 1299.9 | 151.7
72670 | 53-00:12:20 | 00:08:00 | 3.8024 | 1300.6 | 173.4
72671 | 53-00:13:20 | 00:09:00 | 3.816 | 1300.6 | 195
72672 | 53-00:14:20 | 00:10:00 | 3.8287 | 1300.2 | 216.7
72673 | 53-00:15:20 | 00:11:00 | 3.8427 | 1300.6 | 238.4
72674 | 53-00:16:20 | 00:12:00 | 3.8548 | 1300.6 | 260.1
72675 | 53-00:17:20 | 00:13:00 | 3.8666 | 1300.6 | 281.7
72676 | 53-00:18:20 | 00:14:00 | 3.8768 | 1300.6 | 303.4
72677 | 53-00:19:20 | 00:15:00 | 3.887 | 1299.9 | 325.1
72678 | 53-00:20:20 | 00:16:00 | 3.8963 | 1300.6 | 346.7
72679 | 53-00:21:20 | 00:17:00 | 3.9028 | 1300.2 | 368.4
72680 | 53-00:22:20 | 00:18:00 | 3.909 | 1299.9 | 390.1
72681 | 53-00:23:20 | 00:19:00 | 3.9156 | 1300.4 | 411.8
72682 | 53-00:24:20 | 00:20:00 | 3.9214 | 1300.6 | 433.4
72683 | 53-00:25:20 | 00:21:00 | 3.9249 | 1299.9 | 455.1
72684 | 53-00:26:20 | 00:22:00 | 3.9295 | 1300.6 | 476.8
72685 | 53-00:27:20 | 00:23:00 | 3.9342 | 1300.4 | 498.4
72686 | 53-00:28:20 | 00:24:00 | 3.9388 | 1299.9 | 520.1
72687 | 53-00:29:20 | 00:25:00 | 3.9422 | 1300.4 | 541.8
72688 | 53-00:30:20 | 00:26:00 | 3.9469 | 1300.2 | 563.4
72689 | 53-00:31:20 | 00:27:00 | 3.9506 | 1300.4 | 585.1
72690 | 53-00:32:20 | 00:28:00 | 3.9546 | 1299.9 | 606.8
72691 | 53-00:33:20 | 00:29:00 | 3.958 | 1299.9 | 628.5
72692 | 53-00:34:20 | 00:30:00 | 3.9605 | 1300.2 | 650.1
72693 | 53-00:35:20 | 00:31:00 | 3.9652 | 1300.2 | 671.8
72694 | 53-00:36:20 | 00:32:00 | 3.9676 | 1300.2 | 693.5
72695 | 53-00:37:20 | 00:33:00 | 3.9717 | 1300.6 | 715.1
72696 | 53-00:38:20 | 00:34:00 | 3.9748 | 1300.6 | 736.8
72697 | 53-00:39:20 | 00:35:00 | 3.9782 | 1300.2 | 758.5
72698 | 53-00:40:20 | 00:36:00 | 3.9813 | 1300.6 | 780.2
72699 | 53-00:41:20 | 00:37:00 | 3.9853 | 1300.2 | 801.8
72700 | 53-00:42:20 | 00:38:00 | 3.9887 | 1300.2 | 823.5
72701 | 53-00:43:20 | 00:39:00 | 3.9924 | 1300.2 | 845.2
72702 | 53-00:44:20 | 00:40:00 | 3.9958 | 1300.2 | 866.9
72703 | 53-00:45:20 | 00:41:00 | 3.9996 | 1300.6 | 888.5
72704 | 53-00:46:20 | 00:42:00 | 4.002 | 1300.2 | 910.2
72705 | 53-00:47:20 | 00:43:00 | 4.0064 | 1300.6 | 931.9
72706 | 53-00:48:20 | 00:44:00 | 4.0104 | 1300.6 | 953.5
72707 | 53-00:49:20 | 00:45:00 | 4.0141 | 1300.2 | 975.2
72708 | 53-00:50:20 | 00:46:00 | 4.0179 | 1300.2 | 996.9
72709 | 53-00:51:20 | 00:47:00 | 4.0228 | 1300.6 | 1018.6
72710 | 53-00:52:20 | 00:48:00 | 4.0268 | 1300.2 | 1040.2
72711 | 53-00:53:20 | 00:49:00 | 4.0309 | 1300.6 | 1061.9
72712 | 53-00:54:20 | 00:50:00 | 4.0358 | 1300.6 | 1083.6
72713 | 53-00:55:20 | 00:51:00 | 4.0399 | 1300.6 | 1105.3
72714 | 53-00:56:20 | 00:52:00 | 4.0448 | 1300.6 | 1126.9
72715 | 53-00:57:20 | 00:53:00 | 4.0485 | 1300.6 | 1148.6
72716 | 53-00:58:20 | 00:54:00 | 4.0541 | 1300.6 | 1170.3
72717 | 53-00:59:20 | 00:55:00 | 4.0591 | 1300.6 | 1192
72718 | 53-01:00:20 | 00:56:00 | 4.0634 | 1300.6 | 1213.6
72719 | 53-01:01:20 | 00:57:00 | 4.0681 | 1300.6 | 1235.3
72720 | 53-01:02:20 | 00:58:00 | 4.073 | 1300.2 | 1257
72721 | 53-01:03:20 | 00:59:00 | 4.0786 | 1300.2 | 1278.7
72722 | 53-01:04:20 | 01:00:00 | 4.0848 | 1300.6 | 1300.3
72723 | 53-01:05:20 | 01:01:00 | 4.0904 | 1300.6 | 1322
72724 | 53-01:06:20 | 01:02:00 | 4.0969 | 1300.2 | 1343.7
72725 | 53-01:07:20 | 01:03:00 | 4.1025 | 1300.2 | 1365.4
72726 | 53-01:08:20 | 01:04:00 | 4.1071 | 1300.2 | 1387
72727 | 53-01:09:20 | 01:05:00 | 4.113 | 1300.4 | 1408.7
72728 | 53-01:10:20 | 01:06:00 | 4.1199 | 1300.6 | 1430.4
72729 | 53-01:11:20 | 01:07:00 | 4.1261 | 1300.6 | 1452
72730 | 53-01:12:20 | 01:08:00 | 4.1323 | 1300.2 | 1473.7
72731 | 53-01:13:20 | 01:09:00 | 4.1385 | 1300.6 | 1495.4
72732 | 53-01:14:20 | 01:10:00 | 4.1456 | 1300.6 | 1517.1
72733 | 53-01:15:20 | 01:11:00 | 4.153 | 1300.6 | 1538.7
72734 | 53-01:16:20 | 01:12:00 | 4.1602 | 1299.9 | 1560.4
72735 | 53-01:17:20 | 01:13:00 | 4.1682 | 1300.2 | 1582.1
72736 | 53-01:18:20 | 01:14:00 | 4.175 | 1300.2 | 1603.8
72737 | 53-01:19:20 | 01:15:00 | 4.1831 | 1300.6 | 1625.4
72738 | 53-01:20:20 | 01:16:00 | 4.1908 | 1299.9 | 1647.1
72739 | 53-01:21:20 | 01:17:00 | 4.1998 | 1299.9 | 1668.8
72740 | 53-01:21:22 | 01:17:02 | 4.2001 | 1300.6 | 1669.5
过程序号 | 过程模式 | 过程时间 | 容量/mAh | 比容量/mAh/g | 能量/mWh | 电容/F | 比能量/Wh/kg | 中值电压/V
1368 | 恒压充电 | 01:04:45 | 484.2 | 0 | 2034 | 0 | 0 | 4.1998
记录序号 | 测试时间 | 步骤时间 | 电压/V | 电流/mA | 容量/mAh
72741 | 53-01:21:22 | 00:00:00 | 4.1998 | 1275.9 | 1669.5
72742 | 53-01:22:22 | 00:01:00 | 4.1995 | 1216.3 | 1690.3
72743 | 53-01:23:22 | 00:02:00 | 4.1998 | 1160.3 | 1710.1
72744 | 53-01:24:22 | 00:03:00 | 4.1998 | 1109.9 | 1729
72745 | 53-01:25:22 | 00:04:00 | 4.1995 | 1060.6 | 1747.1
72746 | 53-01:26:22 | 00:05:00 | 4.1998 | 1012.5 | 1764.3
72747 | 53-01:27:22 | 00:06:00 | 4.1998 | 966.1 | 1780.8
72748 | 53-01:28:22 | 00:07:00 | 4.1995 | 924.3 | 1796.6
72749 | 53-01:29:22 | 00:08:00 | 4.1995 | 885.8 | 1811.7
72750 | 53-01:30:22 | 00:09:00 | 4.1998 | 848.6 | 1826.2
72751 | 53-01:31:22 | 00:10:00 | 4.1995 | 812.9 | 1840
72752 | 53-01:32:22 | 00:11:00 | 4.1998 | 778.1 | 1853.3
72753 | 53-01:33:22 | 00:12:00 | 4.1995 | 746.1 | 1866
72754 | 53-01:34:22 | 00:13:00 | 4.1998 | 714.1 | 1878.1
72755 | 53-01:35:22 | 00:14:00 | 4.1998 | 684.7 | 1889.8
72756 | 53-01:36:22 | 00:15:00 | 4.1995 | 656.6 | 1901
72757 | 53-01:37:22 | 00:16:00 | 4.1998 | 630.4 | 1911.7
72758 | 53-01:38:22 | 00:17:00 | 4.1998 | 604.9 | 1922
72759 | 53-01:39:22 | 00:18:00 | 4.1998 | 580.4 | 1931.9
72760 | 53-01:40:22 | 00:19:00 | 4.1998 | 557.3 | 1941.4
72761 | 53-01:41:22 | 00:20:00 | 4.1998 | 537 | 1950.5
72762 | 53-01:42:22 | 00:21:00 | 4.1995 | 516.2 | 1959.3
72763 | 53-01:43:22 | 00:22:00 | 4.1998 | 495.5 | 1967.7
72764 | 53-01:44:22 | 00:23:00 | 4.1998 | 476.7 | 1975.8
72765 | 53-01:45:22 | 00:24:00 | 4.1995 | 460 | 1983.6
72766 | 53-01:46:22 | 00:25:00 | 4.1995 | 442.3 | 1991.1
72767 | 53-01:47:22 | 00:26:00 | 4.1998 | 426.2 | 1998.3
72768 | 53-01:48:22 | 00:27:00 | 4.1998 | 410.5 | 2005.3
72769 | 53-01:49:22 | 00:28:00 | 4.1998 | 396 | 2012
72770 | 53-01:50:22 | 00:29:00 | 4.1998 | 381 | 2018.5
72771 | 53-01:51:22 | 00:30:00 | 4.1995 | 367.9 | 2024.7
72772 | 53-01:52:22 | 00:31:00 | 4.1995 | 354.9 | 2030.7
72773 | 53-01:53:22 | 00:32:00 | 4.1998 | 343.6 | 2036.6
72774 | 53-01:54:22 | 00:33:00 | 4.1998 | 332 | 2042.2
72775 | 53-01:55:22 | 00:34:00 | 4.1998 | 320.9 | 2047.6
72776 | 53-01:56:22 | 00:35:00 | 4.1998 | 310.5 | 2052.9
72777 | 53-01:57:22 | 00:36:00 | 4.1995 | 300.6 | 2057.9
72778 | 53-01:58:22 | 00:37:00 | 4.1995 | 289.6 | 2062.9
72779 | 53-01:59:22 | 00:38:00 | 4.1998 | 280.7 | 2067.6
72780 | 53-02:00:22 | 00:39:00 | 4.1998 | 272.3 | 2072.2
72781 | 53-02:01:22 | 00:40:00 | 4.1998 | 264.1 | 2076.7
72782 | 53-02:02:22 | 00:41:00 | 4.1998 | 255.8 | 2081
72783 | 53-02:03:22 | 00:42:00 | 4.1995 | 248 | 2085.2
72784 | 53-02:04:22 | 00:43:00 | 4.1995 | 240.7 | 2089.3
72785 | 53-02:05:22 | 00:44:00 | 4.1998 | 232 | 2093.2
72786 | 53-02:06:22 | 00:45:00 | 4.1995 | 226 | 2097
72787 | 53-02:07:22 | 00:46:00 | 4.2001 | 218.9 | 2100.7
72788 | 53-02:08:22 | 00:47:00 | 4.1995 | 213.2 | 2104.3
72789 | 53-02:09:22 | 00:48:00 | 4.1998 | 206.5 | 2107.8
72790 | 53-02:10:22 | 00:49:00 | 4.1998 | 199.8 | 2111.2
72791 | 53-02:11:22 | 00:50:00 | 4.1998 | 194.4 | 2114.5
72792 | 53-02:12:22 | 00:51:00 | 4.1998 | 188.8 | 2117.7
72793 | 53-02:13:22 | 00:52:00 | 4.1995 | 183 | 2120.8
72794 | 53-02:14:22 | 00:53:00 | 4.1995 | 178.2 | 2123.8
72795 | 53-02:15:22 | 00:54:00 | 4.1998 | 173 | 2126.7
72796 | 53-02:16:22 | 00:55:00 | 4.1995 | 168.2 | 2129.6
72797 | 53-02:17:22 | 00:56:00 | 4.1998 | 163.5 | 2132.3
72798 | 53-02:18:22 | 00:57:00 | 4.1998 | 159.8 | 2135
72799 | 53-02:19:22 | 00:58:00 | 4.1998 | 156.4 | 2137.7
72800 | 53-02:20:22 | 00:59:00 | 4.1998 | 152.2 | 2140.2
72801 | 53-02:21:22 | 01:00:00 | 4.1995 | 146.8 | 2142.7
72802 | 53-02:22:22 | 01:01:00 | 4.1995 | 144.5 | 2145.2
72803 | 53-02:23:22 | 01:02:00 | 4.1998 | 140.6 | 2147.5
72804 | 53-02:24:22 | 01:03:00 | 4.1995 | 137.6 | 2149.8
72805 | 53-02:25:22 | 01:04:00 | 4.1995 | 133.6 | 2152.1
72806 | 53-02:26:07 | 01:04:45 | 4.1998 | 129.8 | 2153.7
过程序号 | 过程模式 | 过程时间 | 容量/mAh | 比容量/mAh/g | 能量/mWh | 电容/F | 比能量/Wh/kg | 中值电压/V
1369 | 静置 | 00:15:00 | 0 | 0 | 0 | 0 | 0 | 4.1846
记录序号 | 测试时间 | 步骤时间 | 电压/V | 电流/mA | 容量/mAh
72807 | 53-02:26:07 | 00:00:00 | 4.1995 | 0 | 2153.7
72808 | 53-02:29:07 | 00:03:00 | 4.1896 | 0 | 2153.7
72809 | 53-02:32:07 | 00:06:00 | 4.1846 | 0 | 2153.7
72810 | 53-02:35:07 | 00:09:00 | 4.1828 | 0 | 2153.7
72811 | 53-02:38:07 | 00:12:00 | 4.18 | 0 | 2153.7
72812 | 53-02:41:07 | 00:15:00 | 4.1784 | 0 | 2153.7
过程序号 | 过程模式 | 过程时间 | 容量/mAh | 比容量/mAh/g | 能量/mWh | 电容/F | 比能量/Wh/kg | 中值电压/V
1370 | 恒流放电 | 01:39:12 | 2149.8 | 0 | 7750 | 0 | 0 | 3.635
记录序号 | 测试时间 | 步骤时间 | 电压/V | 电流/mA | 容量/mAh
72813 | 53-02:41:07 | 00:00:00 | 4.0616 | -1299.9 | 0
72814 | 53-02:42:07 | 00:01:00 | 4.02 | -1300.6 | 21.7
72815 | 53-02:43:07 | 00:02:00 | 3.9965 | -1300.6 | 43.3
72816 | 53-02:44:07 | 00:03:00 | 3.9803 | -1300.6 | 65
72817 | 53-02:45:07 | 00:04:00 | 3.9664 | -1300.2 | 86.7
72818 | 53-02:46:07 | 00:05:00 | 3.9546 | -1300.6 | 108.4
72819 | 53-02:47:07 | 00:06:00 | 3.9435 | -1300.6 | 130
72820 | 53-02:48:07 | 00:07:00 | 3.9314 | -1300.4 | 151.7
72821 | 53-02:49:07 | 00:08:00 | 3.9218 | -1300.4 | 173.4
72822 | 53-02:50:07 | 00:09:00 | 3.9084 | -1300.6 | 195
72823 | 53-02:51:07 | 00:10:00 | 3.8976 | -1300.6 | 216.7
72824 | 53-02:52:07 | 00:11:00 | 3.8873 | -1299.9 | 238.4
72825 | 53-02:53:07 | 00:12:00 | 3.8762 | -1300.4 | 260.1
72826 | 53-02:54:07 | 00:13:00 | 3.8663 | -1299.7 | 281.7
72827 | 53-02:55:07 | 00:14:00 | 3.857 | -1300.2 | 303.4
72828 | 53-02:56:07 | 00:15:00 | 3.848 | -1300.6 | 325.1
72829 | 53-02:57:07 | 00:16:00 | 3.8387 | -1300.6 | 346.7
72830 | 53-02:58:07 | 00:17:00 | 3.8309 | -1300.6 | 368.4
72831 | 53-02:59:07 | 00:18:00 | 3.8232 | -1300.6 | 390.1
72832 | 53-03:00:07 | 00:19:00 | 3.8154 | -1300.4 | 411.8
72833 | 53-03:01:07 | 00:20:00 | 3.8061 | -1299.9 | 433.4
72834 | 53-03:02:07 | 00:21:00 | 3.7993 | -1299.9 | 455.1
72835 | 53-03:03:07 | 00:22:00 | 3.7906 | -1300.6 | 476.8
72836 | 53-03:04:07 | 00:23:00 | 3.7838 | -1300.6 | 498.4
72837 | 53-03:05:07 | 00:24:00 | 3.776 | -1300.6 | 520.1
72838 | 53-03:06:07 | 00:25:00 | 3.7695 | -1300.6 | 541.8
72839 | 53-03:07:07 | 00:26:00 | 3.7621 | -1300.6 | 563.5
72840 | 53-03:08:07 | 00:27:00 | 3.7556 | -1300.6 | 585.1
72841 | 53-03:09:07 | 00:28:00 | 3.7491 | -1300.6 | 606.8
72842 | 53-03:10:07 | 00:29:00 | 3.7419 | -1300.6 | 628.5
72843 | 53-03:11:07 | 00:30:00 | 3.7345 | -1300.6 | 650.1
72844 | 53-03:12:07 | 00:31:00 | 3.7283 | -1300.4 | 671.8
72845 | 53-03:13:07 | 00:32:00 | 3.7224 | -1299.9 | 693.5
72846 | 53-03:14:07 | 00:33:00 | 3.7153 | -1300.6 | 715.2
72847 | 53-03:15:07 | 00:34:00 | 3.7091 | -1300.6 | 736.8
72848 | 53-03:16:07 | 00:35:00 | 3.7041 | -1300.2 | 758.5
72849 | 53-03:17:07 | 00:36:00 | 3.6982 | -1300.6 | 780.2
72850 | 53-03:18:07 | 00:37:00 | 3.6923 | -1299.9 | 801.8
72851 | 53-03:19:07 | 00:38:00 | 3.6874 | -1299.9 | 823.5
72852 | 53-03:20:07 | 00:39:00 | 3.6821 | -1300.4 | 845.2
72853 | 53-03:21:07 | 00:40:00 | 3.6759 | -1300.6 | 866.9
72854 | 53-03:22:07 | 00:41:00 | 3.6719 | -1300.4 | 888.5
72855 | 53-03:23:07 | 00:42:00 | 3.6675 | -1299.9 | 910.2
72856 | 53-03:24:07 | 00:43:00 | 3.662 | -1299.9 | 931.9
72857 | 53-03:25:07 | 00:44:00 | 3.6573 | -1300.4 | 953.6
72858 | 53-03:26:07 | 00:45:00 | 3.6533 | -1300.6 | 975.2
72859 | 53-03:27:07 | 00:46:00 | 3.6486 | -1300.4 | 996.9
72860 | 53-03:28:07 | 00:47:00 | 3.6452 | -1300.6 | 1018.6
72861 | 53-03:29:07 | 00:48:00 | 3.6418 | -1300.6 | 1040.2
72862 | 53-03:30:07 | 00:49:00 | 3.6378 | -1299.9 | 1061.9
72863 | 53-03:31:07 | 00:50:00 | 3.6331 | -1299.9 | 1083.6
72864 | 53-03:32:07 | 00:51:00 | 3.6291 | -1300.2 | 1105.3
72865 | 53-03:33:07 | 00:52:00 | 3.6254 | -1300.2 | 1126.9
72866 | 53-03:34:07 | 00:53:00 | 3.6232 | -1300.6 | 1148.6
72867 | 53-03:35:07 | 00:54:00 | 3.6173 | -1300.6 | 1170.3
72868 | 53-03:36:07 | 00:55:00 | 3.6133 | -1300.2 | 1191.9
72869 | 53-03:37:07 | 00:56:00 | 3.6086 | -1300.6 | 1213.6
72870 | 53-03:38:07 | 00:57:00 | 3.6031 | -1300.6 | 1235.3
72871 | 53-03:39:07 | 00:58:00 | 3.5984 | -1300.6 | 1257
72872 | 53-03:40:07 | 00:59:00 | 3.5928 | -1300.2 | 1278.6
72873 | 53-03:41:07 | 01:00:00 | 3.5885 | -1300.6 | 1300.3
72874 | 53-03:42:07 | 01:01:00 | 3.5826 | -1300.6 | 1322
72875 | 53-03:43:07 | 01:02:00 | 3.5773 | -1300.2 | 1343.6
72876 | 53-03:44:07 | 01:03:00 | 3.5717 | -1300.6 | 1365.3
72877 | 53-03:45:07 | 01:04:00 | 3.5646 | -1300.2 | 1387
72878 | 53-03:46:07 | 01:05:00 | 3.5578 | -1300.6 | 1408.7
72879 | 53-03:47:07 | 01:06:00 | 3.5507 | -1300.6 | 1430.3
72880 | 53-03:48:07 | 01:07:00 | 3.5423 | -1300.2 | 1452
72881 | 53-03:49:07 | 01:08:00 | 3.5364 | -1300.2 | 1473.7
72882 | 53-03:50:07 | 01:09:00 | 3.5271 | -1300.2 | 1495.4
72883 | 53-03:51:07 | 01:10:00 | 3.5178 | -1300.6 | 1517
72884 | 53-03:52:07 | 01:11:00 | 3.51 | -1300.6 | 1538.7
72885 | 53-03:53:07 | 01:12:00 | 3.5004 | -1300.2 | 1560.4
72886 | 53-03:54:07 | 01:13:00 | 3.4905 | -1300.6 | 1582
72887 | 53-03:55:07 | 01:14:00 | 3.4812 | -1299.9 | 1603.7
72888 | 53-03:56:07 | 01:15:00 | 3.4716 | -1300.6 | 1625.4
72889 | 53-03:57:07 | 01:16:00 | 3.4614 | -1300.6 | 1647.1
72890 | 53-03:58:07 | 01:17:00 | 3.4502 | -1299.9 | 1668.7
72891 | 53-03:59:07 | 01:18:00 | 3.4397 | -1300.2 | 1690.4
72892 | 53-04:00:07 | 01:19:00 | 3.4285 | -1299.9 | 1712.1
72893 | 53-04:01:07 | 01:20:00 | 3.4183 | -1300.6 | 1733.8
72894 | 53-04:02:07 | 01:21:00 | 3.4062 | -1300.6 | 1755.4
72895 | 53-04:03:07 | 01:22:00 | 3.3947 | -1300.4 | 1777.1
72896 | 53-04:04:07 | 01:23:00 | 3.382 | -1300.2 | 1798.8
72897 | 53-04:05:07 | 01:24:00 | 3.3696 | -1300.6 | 1820.5
72898 | 53-04:06:07 | 01:25:00 | 3.3569 | -1300.2 | 1842.1
72899 | 53-04:07:07 | 01:26:00 | 3.342 | -1300.6 | 1863.8
72900 | 53-04:08:07 | 01:27:00 | 3.3262 | -1300.4 | 1885.5
72901 | 53-04:09:07 | 01:28:00 | 3.3079 | -1300.4 | 1907.1
72902 | 53-04:10:07 | 01:29:00 | 3.289 | -1300.6 | 1928.8
72903 | 53-04:11:07 | 01:30:00 | 3.2667 | -1300.6 | 1950.5
72904 | 53-04:12:07 | 01:31:00 | 3.2428 | -1300.6 | 1972.1
72905 | 53-04:13:07 | 01:32:00 | 3.2124 | -1300.4 | 1993.8
72906 | 53-04:14:07 | 01:33:00 | 3.178 | -1300.4 | 2015.5
72907 | 53-04:15:07 | 01:34:00 | 3.1374 | -1300.2 | 2037.2
72908 | 53-04:16:07 | 01:35:00 | 3.0909 | -1300.6 | 2058.8
72909 | 53-04:17:07 | 01:36:00 | 3.0351 | -1300.6 | 2080.5
72910 | 53-04:18:07 | 01:37:00 | 2.9675 | -1300.6 | 2102.2
72911 | 53-04:19:07 | 01:38:00 | 2.8785 | -1299.7 | 2123.8
72912 | 53-04:20:07 | 01:39:00 | 2.7734 | -1300.4 | 2145.5
72913 | 53-04:20:19 | 01:39:12 | 2.7496 | -1300.6 | 2149.8
过程序号 | 过程模式 | 过程时间 | 容量/mAh | 比容量/mAh/g | 能量/mWh | 电容/F | 比能量/Wh/kg | 中值电压/V
1371 | 静置 | 00:15:00 | 0 | 0 | 0 | 0 | 0 | 3.435
记录序号 | 测试时间 | 步骤时间 | 电压/V | 电流/mA | 容量/mAh
72914 | 53-04:20:19 | 00:00:00 | 3.1235 | 0 | 2149.8
72915 | 53-04:23:19 | 00:03:00 | 3.3885 | 0 | 2149.8
72916 | 53-04:26:19 | 00:06:00 | 3.435 | 0 | 2149.8
72917 | 53-04:29:19 | 00:09:00 | 3.4558 | 0 | 2149.8
72918 | 53-04:32:19 | 00:12:00 | 3.467 | 0 | 2149.8
72919 | 53-04:35:19 | 00:15:00 | 3.4759 | 0 | 2149.8
循环序号 | 充电容量/mAh | 放电容量/mAh | 充电比容量/mAh/g | 放电比容量/mAh/g | 效率/% | 充电能量/mWh | 放电能量/mWh | 放电中压/V | 恒流充入容量/mAh | 恒流充入比例/% | 平台容量/mAh | 平台比容量/mAh/g | 平台/% | 平台时间 | 充电电容/F | 放电电容/F | rd/mOhm | 充电比能量/Wh/kg | 放电比能量/Wh/kg | 放电终压/V | 循环保持率/%
275 | 2157.1 | 2161.3 | 0 | 0 | 100.2 | 8698 | 7800 | 3.6373 | 1674.2 | 77.61 | 1272.4 | 0 | 58.87 | 00:58:42 | 0 | 0 | 90 | 0 | 0 | 2.7496 | 100.53
过程序号 | 过程模式 | 过程时间 | 容量/mAh | 比容量/mAh/g | 能量/mWh | 电容/F | 比能量/Wh/kg | 中值电压/V
1372 | 恒流充电 | 01:17:15 | 1674.2 | 0 | 6670 | 0 | 0 | 3.9917
记录序号 | 测试时间 | 步骤时间 | 电压/V | 电流/mA | 容量/mAh
72920 | 53-04:35:19 | 00:00:00 | 3.6427 | 1299.7 | 0
72921 | 53-04:36:19 | 00:01:00 | 3.6995 | 1300.6 | 21.7
72922 | 53-04:37:19 | 00:02:00 | 3.7187 | 1300.6 | 43.3
72923 | 53-04:38:19 | 00:03:00 | 3.732 | 1299.9 | 65
72924 | 53-04:39:19 | 00:04:00 | 3.7466 | 1300.6 | 86.7
72925 | 53-04:40:19 | 00:05:00 | 3.7602 | 1300.4 | 108.3
72926 | 53-04:41:19 | 00:06:00 | 3.7751 | 1299.9 | 130
72927 | 53-04:42:19 | 00:07:00 | 3.7897 | 1299.9 | 151.7
72928 | 53-04:43:19 | 00:08:00 | 3.8033 | 1300.6 | 173.4
72929 | 53-04:44:19 | 00:09:00 | 3.8176 | 1300.6 | 195
72930 | 53-04:45:19 | 00:10:00 | 3.8309 | 1300.4 | 216.7
72931 | 53-04:46:19 | 00:11:00 | 3.8439 | 1300.6 | 238.4
72932 | 53-04:47:19 | 00:12:00 | 3.8551 | 1300.4 | 260
72933 | 53-04:48:19 | 00:13:00 | 3.8666 | 1300.4 | 281.7
72934 | 53-04:49:19 | 00:14:00 | 3.8774 | 1299.9 | 303.4
72935 | 53-04:50:19 | 00:15:00 | 3.8876 | 1300.4 | 325.1
72936 | 53-04:51:19 | 00:16:00 | 3.8963 | 1299.9 | 346.7
72937 | 53-04:52:19 | 00:17:00 | 3.9032 | 1300.6 | 368.4
72938 | 53-04:53:19 | 00:18:00 | 3.9094 | 1300.6 | 390.1
72939 | 53-04:54:19 | 00:19:00 | 3.9156 | 1299.9 | 411.7
72940 | 53-04:55:19 | 00:20:00 | 3.9218 | 1300.6 | 433.4
72941 | 53-04:56:19 | 00:21:00 | 3.9252 | 1300.2 | 455.1
72942 | 53-04:57:19 | 00:22:00 | 3.9311 | 1300.2 | 476.8
72943 | 53-04:58:19 | 00:23:00 | 3.9348 | 1300.6 | 498.4
72944 | 53-04:59:19 | 00:24:00 | 3.9394 | 1300.6 | 520.1
72945 | 53-05:00:19 | 00:25:00 | 3.9441 | 1300.6 | 541.8
72946 | 53-05:01:19 | 00:26:00 | 3.9472 | 1300.2 | 563.4
72947 | 53-05:02:19 | 00:27:00 | 3.9509 | 1300.6 | 585.1
72948 | 53-05:03:19 | 00:28:00 | 3.9555 | 1300.2 | 606.8
72949 | 53-05:04:19 | 00:29:00 | 3.9586 | 1300.6 | 628.5
72950 | 53-05:05:19 | 00:30:00 | 3.9614 | 1300.2 | 650.1
72951 | 53-05:06:19 | 00:31:00 | 3.9658 | 1300.6 | 671.8
72952 | 53-05:07:19 | 00:32:00 | 3.9686 | 1299.9 | 693.5
72953 | 53-05:08:19 | 00:33:00 | 3.9717 | 1300.2 | 715.2
72954 | 53-05:09:19 | 00:34:00 | 3.9751 | 1299.9 | 736.8
72955 | 53-05:10:19 | 00:35:00 | 3.9785 | 1300.6 | 758.5
72956 | 53-05:11:19 | 00:36:00 | 3.9816 | 1300.6 | 780.2
72957 | 53-05:12:19 | 00:37:00 | 3.9859 | 1300.6 | 801.8
72958 | 53-05:13:19 | 00:38:00 | 3.9893 | 1300.6 | 823.5
72959 | 53-05:14:19 | 00:39:00 | 3.9931 | 1300.4 | 845.2
72960 | 53-05:15:19 | 00:40:00 | 3.9965 | 1300.6 | 866.9
72961 | 53-05:16:19 | 00:41:00 | 3.9999 | 1300.2 | 888.5
72962 | 53-05:17:19 | 00:42:00 | 4.002 | 1300.2 | 910.2
72963 | 53-05:18:19 | 00:43:00 | 4.007 | 1300.6 | 931.9
72964 | 53-05:19:19 | 00:44:00 | 4.011 | 1300.6 | 953.6
72965 | 53-05:20:19 | 00:45:00 | 4.0148 | 1300.6 | 975.2
72966 | 53-05:21:19 | 00:46:00 | 4.0185 | 1300.6 | 996.9
72967 | 53-05:22:19 | 00:47:00 | 4.0228 | 1300.2 | 1018.6
72968 | 53-05:23:19 | 00:48:00 | 4.0278 | 1300.6 | 1040.2
72969 | 53-05:24:19 | 00:49:00 | 4.0321 | 1300.2 | 1061.9
72970 | 53-05:25:19 | 00:50:00 | 4.0361 | 1300.4 | 1083.6
72971 | 53-05:26:19 | 00:51:00 | 4.0405 | 1299.9 | 1105.3
72972 | 53-05:27:19 | 00:52:00 | 4.0451 | 1300.2 | 1126.9
72973 | 53-05:28:19 | 00:53:00 | 4.0492 | 1300.2 | 1148.6
72974 | 53-05:29:19 | 00:54:00 | 4.0544 | 1300.6 | 1170.3
72975 | 53-05:30:19 | 00:55:00 | 4.0591 | 1300.2 | 1192
72976 | 53-05:31:19 | 00:56:00 | 4.0634 | 1300.6 | 1213.6
72977 | 53-05:32:19 | 00:57:00 | 4.0687 | 1300.2 | 1235.3
72978 | 53-05:33:19 | 00:58:00 | 4.0737 | 1300.6 | 1257
72979 | 53-05:34:19 | 00:59:00 | 4.0786 | 1300.4 | 1278.6
72980 | 53-05:35:19 | 01:00:00 | 4.0851 | 1300.2 | 1300.3
72981 | 53-05:36:19 | 01:01:00 | 4.091 | 1300.2 | 1322
72982 | 53-05:37:19 | 01:02:00 | 4.0972 | 1300.2 | 1343.7
72983 | 53-05:38:19 | 01:03:00 | 4.1022 | 1300.6 | 1365.3
72984 | 53-05:39:19 | 01:04:00 | 4.1081 | 1300.2 | 1387
72985 | 53-05:40:19 | 01:05:00 | 4.113 | 1300.6 | 1408.7
72986 | 53-05:41:19 | 01:06:00 | 4.1202 | 1300.2 | 1430.4
72987 | 53-05:42:19 | 01:07:00 | 4.1261 | 1300.6 | 1452
72988 | 53-05:43:19 | 01:08:00 | 4.1319 | 1300.2 | 1473.7
72989 | 53-05:44:19 | 01:09:00 | 4.1381 | 1300.6 | 1495.4
72990 | 53-05:45:19 | 01:10:00 | 4.1453 | 1300.2 | 1517.1
72991 | 53-05:46:19 | 01:11:00 | 4.153 | 1300.2 | 1538.7
72992 | 53-05:47:19 | 01:12:00 | 4.1589 | 1300.6 | 1560.4
72993 | 53-05:48:19 | 01:13:00 | 4.1673 | 1300.6 | 1582.1
72994 | 53-05:49:19 | 01:14:00 | 4.1738 | 1300.6 | 1603.7
72995 | 53-05:50:19 | 01:15:00 | 4.1825 | 1300.6 | 1625.4
72996 | 53-05:51:19 | 01:16:00 | 4.1899 | 1299.9 | 1647.1
72997 | 53-05:52:19 | 01:17:00 | 4.1986 | 1300.2 | 1668.8
72998 | 53-05:52:34 | 01:17:15 | 4.2001 | 1300.2 | 1674.2
过程序号 | 过程模式 | 过程时间 | 容量/mAh | 比容量/mAh/g | 能量/mWh | 电容/F | 比能量/Wh/kg | 中值电压/V
1373 | 恒压充电 | 01:04:30 | 482.9 | 0 | 2028 | 0 | 0 | 4.1995
记录序号 | 测试时间 | 步骤时间 | 电压/V | 电流/mA | 容量/mAh
72999 | 53-05:52:34 | 00:00:00 | 4.1998 | 1268.2 | 1674.2
73000 | 53-05:53:34 | 00:01:00 | 4.1998 | 1213.5 | 1694.9
73001 | 53-05:54:34 | 00:02:00 | 4.1995 | 1157 | 1714.7
73002 | 53-05:55:34 | 00:03:00 | 4.1998 | 1104.7 | 1733.5
73003 | 53-05:56:34 | 00:04:00 | 4.1995 | 1056 | 1751.6
73004 | 53-05:57:34 | 00:05:00 | 4.1995 | 1012.1 | 1768.8
73005 | 53-05:58:34 | 00:06:00 | 4.1998 | 968.6 | 1785.3
73006 | 53-05:59:34 | 00:07:00 | 4.1995 | 926.3 | 1801
73007 | 53-06:00:34 | 00:08:00 | 4.1995 | 887.3 | 1816.1
73008 | 53-06:01:34 | 00:09:00 | 4.1995 | 848.8 | 1830.6
73009 | 53-06:02:34 | 00:10:00 | 4.1995 | 814.4 | 1844.4
73010 | 53-06:03:34 | 00:11:00 | 4.1995 | 777.5 | 1857.6
73011 | 53-06:04:34 | 00:12:00 | 4.1995 | 744.8 | 1870.3
73012 | 53-06:05:34 | 00:13:00 | 4.1995 | 713.9 | 1882.5
73013 | 53-06:06:34 | 00:14:00 | 4.1995 | 684.9 | 1894.2
73014 | 53-06:07:34 | 00:15:00 | 4.1998 | 657 | 1905.3
73015 | 53-06:08:34 | 00:16:00 | 4.1995 | 630.2 | 1916.1
73016 | 53-06:09:34 | 00:17:00 | 4.1995 | 604.9 | 1926.4
73017 | 53-06:10:34 | 00:18:00 | 4.1995 | 582 | 1936.2
73018 | 53-06:11:34 | 00:19:00 | 4.1995 | 557.5 | 1945.7
73019 | 53-06:12:34 | 00:20:00 | 4.1998 | 536.1 | 1954.8
73020 | 53-06:13:34 | 00:21:00 | 4.1995 | 514.5 | 1963.6
73021 | 53-06:14:34 | 00:22:00 | 4.1998 | 495.3 | 1972
73022 | 53-06:15:34 | 00:23:00 | 4.1995 | 476.2 | 1980.1
73023 | 53-06:16:34 | 00:24:00 | 4.1998 | 457.8 | 1987.9
73024 | 53-06:17:34 | 00:25:00 | 4.1998 | 441.4 | 1995.4
73025 | 53-06:18:34 | 00:26:00 | 4.1998 | 424.5 | 2002.6
73026 | 53-06:19:34 | 00:27:00 | 4.1998 | 409.8 | 2009.5
73027 | 53-06:20:34 | 00:28:00 | 4.1995 | 394.9 | 2016.2
73028 | 53-06:21:34 | 00:29:00 | 4.1998 | 380 | 2022.7
73029 | 53-06:22:34 | 00:30:00 | 4.1998 | 367.2 | 2028.9
73030 | 53-06:23:34 | 00:31:00 | 4.1995 | 355.3 | 2034.9
73031 | 53-06:24:34 | 00:32:00 | 4.1998 | 345.4 | 2040.8
73032 | 53-06:25:34 | 00:33:00 | 4.1998 | 332 | 2046.4
73033 | 53-06:26:34 | 00:34:00 | 4.1998 | 320.1 | 2051.8
73034 | 53-06:27:34 | 00:35:00 | 4.1998 | 310.1 | 2057
73035 | 53-06:28:34 | 00:36:00 | 4.1995 | 299.1 | 2062.1
73036 | 53-06:29:34 | 00:37:00 | 4.1998 | 290.7 | 2067
73037 | 53-06:30:34 | 00:38:00 | 4.1998 | 280.3 | 2071.8
73038 | 53-06:31:34 | 00:39:00 | 4.1998 | 271.8 | 2076.4
73039 | 53-06:32:34 | 00:40:00 | 4.1998 | 263.4 | 2080.8
73040 | 53-06:33:34 | 00:41:00 | 4.1998 | 255 | 2085.1
73041 | 53-06:34:34 | 00:42:00 | 4.1995 | 247 | 2089.3
73042 | 53-06:35:34 | 00:43:00 | 4.1992 | 239 | 2093.4
73043 | 53-06:36:34 | 00:44:00 | 4.1995 | 234 | 2097.3
73044 | 53-06:37:34 | 00:45:00 | 4.1998 | 226.4 | 2101.1
73045 | 53-06:38:34 | 00:46:00 | 4.1992 | 218.4 | 2104.8
73046 | 53-06:39:34 | 00:47:00 | 4.1992 | 212.8 | 2108.4
73047 | 53-06:40:34 | 00:48:00 | 4.1995 | 204.8 | 2111.9
73048 | 53-06:41:34 | 00:49:00 | 4.1992 | 200.9 | 2115.3
73049 | 53-06:42:34 | 00:50:00 | 4.1992 | 194 | 2118.6
73050 | 53-06:43:34 | 00:51:00 | 4.1992 | 188.4 | 2121.7
73051 | 53-06:44:34 | 00:52:00 | 4.1992 | 183.6 | 2124.8
73052 | 53-06:45:34 | 00:53:00 | 4.1995 | 178.8 | 2127.9
73053 | 53-06:46:34 | 00:54:00 | 4.1995 | 173.7 | 2130.8
73054 | 53-06:47:34 | 00:55:00 | 4.1992 | 168.2 | 2133.6
73055 | 53-06:48:34 | 00:56:00 | 4.1992 | 163.7 | 2136.4
73056 | 53-06:49:34 | 00:57:00 | 4.1992 | 158.9 | 2139.1
73057 | 53-06:50:34 | 00:58:00 | 4.1995 | 154.2 | 2141.7
73058 | 53-06:51:34 | 00:59:00 | 4.1992 | 150.7 | 2144.2
73059 | 53-06:52:34 | 01:00:00 | 4.1992 | 146.2 | 2146.7
73060 | 53-06:53:34 | 01:01:00 | 4.1995 | 143 | 2149.1
73061 | 53-06:54:34 | 01:02:00 | 4.1992 | 138.4 | 2151.5
73062 | 53-06:55:34 | 01:03:00 | 4.1995 | 134.7 | 2153.8
73063 | 53-06:56:34 | 01:04:00 | 4.1998 | 132.3 | 2156
73064 | 53-06:57:04 | 01:04:30 | 4.1992 | 129.8 | 2157.1
过程序号 | 过程模式 | 过程时间 | 容量/mAh | 比容量/mAh/g | 能量/mWh | 电容/F | 比能量/Wh/kg | 中值电压/V
1374 | 静置 | 00:15:00 | 0 | 0 | 0 | 0 | 0 | 4.1865
记录序号 | 测试时间 | 步骤时间 | 电压/V | 电流/mA | 容量/mAh
73065 | 53-06:57:04 | 00:00:00 | 4.1995 | 0 | 2157.1
73066 | 53-07:00:04 | 00:03:00 | 4.1899 | 0 | 2157.1
73067 | 53-07:03:04 | 00:06:00 | 4.1865 | 0 | 2157.1
73068 | 53-07:06:04 | 00:09:00 | 4.1828 | 0 | 2157.1
73069 | 53-07:09:04 | 00:12:00 | 4.1809 | 0 | 2157.1
73070 | 53-07:12:04 | 00:15:00 | 4.1794 | 0 | 2157.1
过程序号 | 过程模式 | 过程时间 | 容量/mAh | 比容量/mAh/g | 能量/mWh | 电容/F | 比能量/Wh/kg | 中值电压/V
1375 | 恒流放电 | 01:39:44 | 2161.3 | 0 | 7800 | 0 | 0 | 3.6373
记录序号 | 测试时间 | 步骤时间 | 电压/V | 电流/mA | 容量/mAh
73071 | 53-07:12:04 | 00:00:00 | 4.0628 | -1299.9 | 0
73072 | 53-07:13:04 | 00:01:00 | 4.0237 | -1300.4 | 21.7
73073 | 53-07:14:04 | 00:02:00 | 4.0008 | -1300.4 | 43.3
73074 | 53-07:15:04 | 00:03:00 | 3.9856 | -1299.9 | 65
73075 | 53-07:16:04 | 00:04:00 | 3.972 | -1299.9 | 86.7
73076 | 53-07:17:04 | 00:05:00 | 3.9605 | -1299.9 | 108.4
73077 | 53-07:18:04 | 00:06:00 | 3.9487 | -1299.9 | 130
73078 | 53-07:19:04 | 00:07:00 | 3.9366 | -1300.2 | 151.7
73079 | 53-07:20:04 | 00:08:00 | 3.9252 | -1299.9 | 173.4
73080 | 53-07:21:04 | 00:09:00 | 3.9152 | -1300.6 | 195
73081 | 53-07:22:04 | 00:10:00 | 3.9032 | -1300.6 | 216.7
73082 | 53-07:23:04 | 00:11:00 | 3.8926 | -1300.4 | 238.4
73083 | 53-07:24:04 | 00:12:00 | 3.8821 | -1299.9 | 260
73084 | 53-07:25:04 | 00:13:00 | 3.8715 | -1299.9 | 281.7
73085 | 53-07:26:04 | 00:14:00 | 3.8619 | -1300.6 | 303.4
73086 | 53-07:27:04 | 00:15:00 | 3.8526 | -1300.6 | 325.1
73087 | 53-07:28:04 | 00:16:00 | 3.8436 | -1300.6 | 346.7
73088 | 53-07:29:04 | 00:17:00 | 3.8353 | -1299.9 | 368.4
73089 | 53-07:30:04 | 00:18:00 | 3.8269 | -1299.7 | 390.1
73090 | 53-07:31:04 | 00:19:00 | 3.8198 | -1300.4 | 411.7
73091 | 53-07:32:04 | 00:20:00 | 3.8114 | -1300.2 | 433.4
73092 | 53-07:33:04 | 00:21:00 | 3.8036 | -1299.9 | 455.1
73093 | 53-07:34:04 | 00:22:00 | 3.7956 | -1300.4 | 476.7
73094 | 53-07:35:04 | 00:23:00 | 3.7878 | -1299.9 | 498.4
73095 | 53-07:36:04 | 00:24:00 | 3.7795 | -1299.9 | 520.1
73096 | 53-07:37:04 | 00:25:00 | 3.7729 | -1300.6 | 541.7
73097 | 53-07:38:04 | 00:26:00 | 3.7655 | -1300.4 | 563.4
73098 | 53-07:39:04 | 00:27:00 | 3.7596 | -1300.6 | 585.1
73099 | 53-07:40:04 | 00:28:00 | 3.7522 | -1299.9 | 606.8
73100 | 53-07:41:04 | 00:29:00 | 3.7444 | -1300.6 | 628.4
73101 | 53-07:42:04 | 00:30:00 | 3.7385 | -1300.4 | 650.1
73102 | 53-07:43:04 | 00:31:00 | 3.7305 | -1299.9 | 671.8
73103 | 53-07:44:04 | 00:32:00 | 3.7246 | -1300.6 | 693.4
73104 | 53-07:45:04 | 00:33:00 | 3.7187 | -1299.9 | 715.1
73105 | 53-07:46:04 | 00:34:00 | 3.7134 | -1300.6 | 736.8
73106 | 53-07:47:04 | 00:35:00 | 3.7066 | -1300.6 | 758.5
73107 | 53-07:48:04 | 00:36:00 | 3.7004 | -1299.9 | 780.1
73108 | 53-07:49:04 | 00:37:00 | 3.6942 | -1300.6 | 801.8
73109 | 53-07:50:04 | 00:38:00 | 3.6889 | -1300.6 | 823.5
73110 | 53-07:51:04 | 00:39:00 | 3.6833 | -1299.9 | 845.1
73111 | 53-07:52:04 | 00:40:00 | 3.6778 | -1300.2 | 866.8
73112 | 53-07:53:04 | 00:41:00 | 3.6737 | -1299.9 | 888.5
73113 | 53-07:54:04 | 00:42:00 | 3.6685 | -1300.6 | 910.2
73114 | 53-07:55:04 | 00:43:00 | 3.6641 | -1300.4 | 931.8
73115 | 53-07:56:04 | 00:44:00 | 3.6595 | -1300.6 | 953.5
73116 | 53-07:57:04 | 00:45:00 | 3.6561 | -1300.6 | 975.2
73117 | 53-07:58:04 | 00:46:00 | 3.652 | -1300.4 | 996.8
73118 | 53-07:59:04 | 00:47:00 | 3.6474 | -1300.6 | 1018.5
73119 | 53-08:00:04 | 00:48:00 | 3.644 | -1299.9 | 1040.2
73120 | 53-08:01:04 | 00:49:00 | 3.6406 | -1299.9 | 1061.9
73121 | 53-08:02:04 | 00:50:00 | 3.6368 | -1300.6 | 1083.5
73122 | 53-08:03:04 | 00:51:00 | 3.6328 | -1300.6 | 1105.2
73123 | 53-08:04:04 | 00:52:00 | 3.6285 | -1300.6 | 1126.9
73124 | 53-08:05:04 | 00:53:00 | 3.6254 | -1300.6 | 1148.5
73125 | 53-08:06:04 | 00:54:00 | 3.6223 | -1299.9 | 1170.2
73126 | 53-08:07:04 | 00:55:00 | 3.6176 | -1299.9 | 1191.9
73127 | 53-08:08:04 | 00:56:00 | 3.6136 | -1300.6 | 1213.6
73128 | 53-08:09:04 | 00:57:00 | 3.6089 | -1300.4 | 1235.2
73129 | 53-08:10:04 | 00:58:00 | 3.604 | -1300.6 | 1256.9
73130 | 53-08:11:04 | 00:59:00 | 3.5984 | -1300.4 | 1278.6
73131 | 53-08:12:04 | 01:00:00 | 3.5934 | -1300.6 | 1300.2
73132 | 53-08:13:04 | 01:01:00 | 3.5888 | -1300.4 | 1321.9
73133 | 53-08:14:04 | 01:02:00 | 3.5829 | -1300.6 | 1343.6
73134 | 53-08:15:04 | 01:03:00 | 3.5767 | -1300.4 | 1365.3
73135 | 53-08:16:04 | 01:04:00 | 3.572 | -1299.9 | 1386.9
73136 | 53-08:17:04 | 01:05:00 | 3.5655 | -1300.6 | 1408.6
73137 | 53-08:18:04 | 01:06:00 | 3.5578 | -1299.9 | 1430.3
73138 | 53-08:19:04 | 01:07:00 | 3.5503 | -1299.9 | 1451.9
73139 | 53-08:20:04 | 01:08:00 | 3.5423 | -1300.2 | 1473.6
73140 | 53-08:21:04 | 01:09:00 | 3.5358 | -1300.2 | 1495.3
73141 | 53-08:22:04 | 01:10:00 | 3.5265 | -1300.2 | 1517
73142 | 53-08:23:04 | 01:11:00 | 3.5178 | -1300.6 | 1538.6
73143 | 53-08:24:04 | 01:12:00 | 3.5085 | -1299.9 | 1560.3
73144 | 53-08:25:04 | 01:13:00 | 3.4998 | -1299.9 | 1582
73145 | 53-08:26:04 | 01:14:00 | 3.4905 | -1300.2 | 1603.6
73146 | 53-08:27:04 | 01:15:00 | 3.4809 | -1300.2 | 1625.3
73147 | 53-08:28:04 | 01:16:00 | 3.471 | -1300.2 | 1647
73148 | 53-08:29:04 | 01:17:00 | 3.4608 | -1300.6 | 1668.7
73149 | 53-08:30:04 | 01:18:00 | 3.4505 | -1300.2 | 1690.3
73150 | 53-08:31:04 | 01:19:00 | 3.44 | -1300.2 | 1712
73151 | 53-08:32:04 | 01:20:00 | 3.4288 | -1299.9 | 1733.7
73152 | 53-08:33:04 | 01:21:00 | 3.4183 | -1300.2 | 1755.4
73153 | 53-08:34:04 | 01:22:00 | 3.4062 | -1300.6 | 1777
73154 | 53-08:35:04 | 01:23:00 | 3.3947 | -1300.6 | 1798.7
73155 | 53-08:36:04 | 01:24:00 | 3.3817 | -1300.2 | 1820.4
73156 | 53-08:37:04 | 01:25:00 | 3.369 | -1299.9 | 1842
73157 | 53-08:38:04 | 01:26:00 | 3.356 | -1300.6 | 1863.7
73158 | 53-08:39:04 | 01:27:00 | 3.3402 | -1300.6 | 1885.4
73159 | 53-08:40:04 | 01:28:00 | 3.3237 | -1299.9 | 1907.1
73160 | 53-08:41:04 | 01:29:00 | 3.3048 | -1299.9 | 1928.7
73161 | 53-08:42:04 | 01:30:00 | 3.2856 | -1299.9 | 1950.4
73162 | 53-08:43:04 | 01:31:00 | 3.263 | -1300.6 | 1972.1
73163 | 53-08:44:04 | 01:32:00 | 3.2354 | -1299.9 | 1993.7
73164 | 53-08:45:04 | 01:33:00 | 3.2034 | -1299.9 | 2015.4
73165 | 53-08:46:04 | 01:34:00 | 3.1669 | -1299.9 | 2037.1
73166 | 53-08:47:04 | 01:35:00 | 3.1222 | -1299.9 | 2058.8
73167 | 53-08:48:04 | 01:36:00 | 3.0726 | -1300.2 | 2080.4
73168 | 53-08:49:04 | 01:37:00 | 3.0134 | -1300.6 | 2102.1
73169 | 53-08:50:04 | 01:38:00 | 2.9371 | -1299.9 | 2123.8
73170 | 53-08:51:04 | 01:39:00 | 2.8385 | -1300.6 | 2145.4
73171 | 53-08:51:48 | 01:39:44 | 2.7496 | -1299.9 | 2161.3
过程序号 | 过程模式 | 过程时间 | 容量/mAh | 比容量/mAh/g | 能量/mWh | 电容/F | 比能量/Wh/kg | 中值电压/V
1376 | 静置 | 00:15:00 | 0 | 0 | 0 | 0 | 0 | 3.4307
记录序号 | 测试时间 | 步骤时间 | 电压/V | 电流/mA | 容量/mAh
73172 | 53-08:51:48 | 00:00:00 | 3.1328 | 0 | 2161.3
73173 | 53-08:54:48 | 00:03:00 | 3.3829 | 0 | 2161.3
73174 | 53-08:57:48 | 00:06:00 | 3.4307 | 0 | 2161.3
73175 | 53-09:00:48 | 00:09:00 | 3.4515 | 0 | 2161.3
73176 | 53-09:03:48 | 00:12:00 | 3.4629 | 0 | 2161.3
73177 | 53-09:06:48 | 00:15:00 | 3.4707 | 0 | 2161.3
循环序号 | 充电容量/mAh | 放电容量/mAh | 充电比容量/mAh/g | 放电比容量/mAh/g | 效率/% | 充电能量/mWh | 放电能量/mWh | 放电中压/V | 恒流充入容量/mAh | 恒流充入比例/% | 平台容量/mAh | 平台比容量/mAh/g | 平台/% | 平台时间 | 充电电容/F | 放电电容/F | rd/mOhm | 充电比能量/Wh/kg | 放电比能量/Wh/kg | 放电终压/V | 循环保持率/%
276 | 2163.9 | 2160.5 | 0 | 0 | 99.84 | 8716 | 7797 | 3.6365 | 1694.2 | 78.3 | 1268.1 | 0 | 58.7 | 00:58:31 | 0 | 0 | 85 | 0 | 0 | 2.7496 | 99.96
过程序号 | 过程模式 | 过程时间 | 容量/mAh | 比容量/mAh/g | 能量/mWh | 电容/F | 比能量/Wh/kg | 中值电压/V
1377 | 恒流充电 | 01:18:11 | 1694.2 | 0 | 6744 | 0 | 0 | 3.9872
记录序号 | 测试时间 | 步骤时间 | 电压/V | 电流/mA | 容量/mAh
73178 | 53-09:06:48 | 00:00:00 | 3.6378 | 1299.7 | 0
73179 | 53-09:07:48 | 00:01:00 | 3.6926 | 1300.6 | 21.7
73180 | 53-09:08:48 | 00:02:00 | 3.7128 | 1299.9 | 43.3
73181 | 53-09:09:48 | 00:03:00 | 3.7255 | 1300.6 | 65
73182 | 53-09:10:48 | 00:04:00 | 3.7401 | 1300.6 | 86.7
73183 | 53-09:11:48 | 00:05:00 | 3.7556 | 1300.6 | 108.4
73184 | 53-09:12:48 | 00:06:00 | 3.7692 | 1300.6 | 130
73185 | 53-09:13:48 | 00:07:00 | 3.7829 | 1299.9 | 151.7
73186 | 53-09:14:48 | 00:08:00 | 3.7971 | 1299.9 | 173.4
73187 | 53-09:15:48 | 00:09:00 | 3.8114 | 1299.9 | 195
73188 | 53-09:16:48 | 00:10:00 | 3.8241 | 1299.9 | 216.7
73189 | 53-09:17:48 | 00:11:00 | 3.838 | 1299.9 | 238.4
73190 | 53-09:18:48 | 00:12:00 | 3.8501 | 1300.4 | 260
73191 | 53-09:19:48 | 00:13:00 | 3.8622 | 1299.9 | 281.7
73192 | 53-09:20:48 | 00:14:00 | 3.8715 | 1300.6 | 303.4
73193 | 53-09:21:48 | 00:15:00 | 3.8818 | 1300.4 | 325
73194 | 53-09:22:48 | 00:16:00 | 3.8911 | 1300.4 | 346.7
73195 | 53-09:23:48 | 00:17:00 | 3.8982 | 1299.9 | 368.4
73196 | 53-09:24:48 | 00:18:00 | 3.9053 | 1300.4 | 390.1
73197 | 53-09:25:48 | 00:19:00 | 3.9112 | 1300.2 | 411.7
73198 | 53-09:26:48 | 00:20:00 | 3.9162 | 1300.6 | 433.4
73199 | 53-09:27:48 | 00:21:00 | 3.9214 | 1299.9 | 455.1
73200 | 53-09:28:48 | 00:22:00 | 3.9255 | 1300.4 | 476.7
73201 | 53-09:29:48 | 00:23:00 | 3.9307 | 1300.4 | 498.4
73202 | 53-09:30:48 | 00:24:00 | 3.9345 | 1299.9 | 520.1
73203 | 53-09:31:48 | 00:25:00 | 3.9388 | 1299.9 | 541.7
73204 | 53-09:32:48 | 00:26:00 | 3.9422 | 1300.6 | 563.4
73205 | 53-09:33:48 | 00:27:00 | 3.9469 | 1300.6 | 585.1
73206 | 53-09:34:48 | 00:28:00 | 3.9503 | 1299.9 | 606.8
73207 | 53-09:35:48 | 00:29:00 | 3.9534 | 1299.9 | 628.4
73208 | 53-09:36:48 | 00:30:00 | 3.9571 | 1299.9 | 650.1
73209 | 53-09:37:48 | 00:31:00 | 3.9608 | 1299.9 | 671.8
73210 | 53-09:38:48 | 00:32:00 | 3.9633 | 1300.6 | 693.4
73211 | 53-09:39:48 | 00:33:00 | 3.9664 | 1300.6 | 715.1
73212 | 53-09:40:48 | 00:34:00 | 3.9704 | 1300.4 | 736.8
73213 | 53-09:41:48 | 00:35:00 | 3.9729 | 1300.6 | 758.4
73214 | 53-09:42:48 | 00:36:00 | 3.9763 | 1300.6 | 780.1
73215 | 53-09:43:48 | 00:37:00 | 3.9807 | 1300.4 | 801.8
73216 | 53-09:44:48 | 00:38:00 | 3.9838 | 1300.6 | 823.5
73217 | 53-09:45:48 | 00:39:00 | 3.9869 | 1300.4 | 845.1
73218 | 53-09:46:48 | 00:40:00 | 3.9909 | 1299.9 | 866.8
73219 | 53-09:47:48 | 00:41:00 | 3.9943 | 1300.6 | 888.5
73220 | 53-09:48:48 | 00:42:00 | 3.9968 | 1300.6 | 910.1
73221 | 53-09:49:48 | 00:43:00 | 4.0005 | 1300.6 | 931.8
73222 | 53-09:50:48 | 00:44:00 | 4.0045 | 1299.9 | 953.5
73223 | 53-09:51:48 | 00:45:00 | 4.0086 | 1300.6 | 975.2
73224 | 53-09:52:48 | 00:46:00 | 4.0126 | 1299.9 | 996.8
73225 | 53-09:53:48 | 00:47:00 | 4.016 | 1299.9 | 1018.5
73226 | 53-09:54:48 | 00:48:00 | 4.0203 | 1299.9 | 1040.2
73227 | 53-09:55:48 | 00:49:00 | 4.0244 | 1300.6 | 1061.8
73228 | 53-09:56:48 | 00:50:00 | 4.029 | 1299.9 | 1083.5
73229 | 53-09:57:48 | 00:51:00 | 4.033 | 1300.6 | 1105.2
73230 | 53-09:58:48 | 00:52:00 | 4.0374 | 1300.6 | 1126.8
73231 | 53-09:59:48 | 00:53:00 | 4.0423 | 1300.6 | 1148.5
73232 | 53-10:00:48 | 00:54:00 | 4.0461 | 1300.6 | 1170.2
73233 | 53-10:01:48 | 00:55:00 | 4.051 | 1299.7 | 1191.9
73234 | 53-10:02:48 | 00:56:00 | 4.0572 | 1300.2 | 1213.5
73235 | 53-10:03:48 | 00:57:00 | 4.0613 | 1300.6 | 1235.2
73236 | 53-10:04:48 | 00:58:00 | 4.0659 | 1300.6 | 1256.9
73237 | 53-10:05:48 | 00:59:00 | 4.0712 | 1300.6 | 1278.5
73238 | 53-10:06:48 | 01:00:00 | 4.0768 | 1299.9 | 1300.2
73239 | 53-10:07:48 | 01:01:00 | 4.0814 | 1299.9 | 1321.9
73240 | 53-10:08:48 | 01:02:00 | 4.0882 | 1300.6 | 1343.5
73241 | 53-10:09:48 | 01:03:00 | 4.0938 | 1300.6 | 1365.2
73242 | 53-10:10:48 | 01:04:00 | 4.0991 | 1299.9 | 1386.9
73243 | 53-10:11:48 | 01:05:00 | 4.1059 | 1299.9 | 1408.6
73244 | 53-10:12:48 | 01:06:00 | 4.1124 | 1299.9 | 1430.2
73245 | 53-10:13:48 | 01:07:00 | 4.1174 | 1300.6 | 1451.9
73246 | 53-10:14:48 | 01:08:00 | 4.1239 | 1300.6 | 1473.6
73247 | 53-10:15:48 | 01:09:00 | 4.1304 | 1299.9 | 1495.2
73248 | 53-10:16:48 | 01:10:00 | 4.1369 | 1300.2 | 1516.9
73249 | 53-10:17:48 | 01:11:00 | 4.1431 | 1300.6 | 1538.6
73250 | 53-10:18:48 | 01:12:00 | 4.1512 | 1299.9 | 1560.2
73251 | 53-10:19:48 | 01:13:00 | 4.1589 | 1300.6 | 1581.9
73252 | 53-10:20:48 | 01:14:00 | 4.1654 | 1300.2 | 1603.6
73253 | 53-10:21:48 | 01:15:00 | 4.1732 | 1299.9 | 1625.3
73254 | 53-10:22:48 | 01:16:00 | 4.1825 | 1299.9 | 1646.9
73255 | 53-10:23:48 | 01:17:00 | 4.1899 | 1300.6 | 1668.6
73256 | 53-10:24:48 | 01:18:00 | 4.1983 | 1300.6 | 1690.3
73257 | 53-10:24:59 | 01:18:11 | 4.2001 | 1300.6 | 1694.2
过程序号 | 过程模式 | 过程时间 | 容量/mAh | 比容量/mAh/g | 能量/mWh | 电容/F | 比能量/Wh/kg | 中值电压/V
1378 | 恒压充电 | 01:02:36 | 469.6 | 0 | 1972 | 0 | 0 | 4.1994
记录序号 | 测试时间 | 步骤时间 | 电压/V | 电流/mA | 容量/mAh
73258 | 53-10:24:59 | 00:00:00 | 4.1995 | 1275.7 | 1694.2
73259 | 53-10:25:59 | 00:01:00 | 4.1992 | 1221.4 | 1715.1
73260 | 53-10:26:59 | 00:02:00 | 4.1992 | 1159 | 1734.9
73261 | 53-10:27:59 | 00:03:00 | 4.1992 | 1108.3 | 1753.8
73262 | 53-10:28:59 | 00:04:00 | 4.1992 | 1056.9 | 1771.8
73263 | 53-10:29:59 | 00:05:00 | 4.1992 | 1008 | 1789
73264 | 53-10:30:59 | 00:06:00 | 4.1992 | 963.2 | 1805.5
73265 | 53-10:31:59 | 00:07:00 | 4.1992 | 920.4 | 1821.2
73266 | 53-10:32:59 | 00:08:00 | 4.1995 | 882.3 | 1836.2
73267 | 53-10:33:59 | 00:09:00 | 4.1992 | 843.2 | 1850.5
73268 | 53-10:34:59 | 00:10:00 | 4.1995 | 807.1 | 1864.3
73269 | 53-10:35:59 | 00:11:00 | 4.1992 | 772.3 | 1877.4
73270 | 53-10:36:59 | 00:12:00 | 4.1992 | 738.5 | 1890
73271 | 53-10:37:59 | 00:13:00 | 4.1995 | 704.8 | 1902
73272 | 53-10:38:59 | 00:14:00 | 4.1992 | 676.7 | 1913.6
73273 | 53-10:39:59 | 00:15:00 | 4.1995 | 647.9 | 1924.6
73274 | 53-10:40:59 | 00:16:00 | 4.1992 | 622 | 1935.1
73275 | 53-10:41:59 | 00:17:00 | 4.1992 | 594.9 | 1945.2
73276 | 53-10:42:59 | 00:18:00 | 4.1992 | 569.2 | 1954.9
73277 | 53-10:43:59 | 00:19:00 | 4.1992 | 544.3 | 1964.2
73278 | 53-10:44:59 | 00:20:00 | 4.1992 | 521.9 | 1973.1
73279 | 53-10:45:59 | 00:21:00 | 4.1995 | 501.9 | 1981.6
73280 | 53-10:46:59 | 00:22:00 | 4.1998 | 481.8 | 1989.8
73281 | 53-10:47:59 | 00:23:00 | 4.1992 | 462.8 | 1997.7
73282 | 53-10:48:59 | 00:24:00 | 4.1992 | 445.5 | 2005.2
73283 | 53-10:49:59 | 00:25:00 | 4.1992 | 428.6 | 2012.5
73284 | 53-10:50:59 | 00:26:00 | 4.1992 | 411.6 | 2019.5
73285 | 53-10:51:59 | 00:27:00 | 4.1992 | 397.1 | 2026.2
73286 | 53-10:52:59 | 00:28:00 | 4.1992 | 381 | 2032.7
73287 | 53-10:53:59 | 00:29:00 | 4.1992 | 367.6 | 2038.9
73288 | 53-10:54:59 | 00:30:00 | 4.1992 | 354.9 | 2045
73289 | 53-10:55:59 | 00:31:00 | 4.1992 | 342.6 | 2050.8
73290 | 53-10:56:59 | 00:32:00 | 4.1992 | 330.4 | 2056.4
73291 | 53-10:57:59 | 00:33:00 | 4.1992 | 318.8 | 2061.8
73292 | 53-10:58:59 | 00:34:00 | 4.1992 | 308 | 2067
73293 | 53-10:59:59 | 00:35:00 | 4.1992 | 298.7 | 2072.1
73294 | 53-11:00:59 | 00:36:00 | 4.1992 | 287.2 | 2076.9
73295 | 53-11:01:59 | 00:37:00 | 4.1989 | 279.6 | 2081.7
73296 | 53-11:02:59 | 00:38:00 | 4.1989 | 269.3 | 2086.2
73297 | 53-11:03:59 | 00:39:00 | 4.1989 | 261.2 | 2090.7
73298 | 53-11:04:59 | 00:40:00 | 4.1989 | 252.6 | 2094.9
73299 | 53-11:05:59 | 00:41:00 | 4.1989 | 243.5 | 2099.1
73300 | 53-11:06:59 | 00:42:00 | 4.1992 | 235.3 | 2103.1
73301 | 53-11:07:59 | 00:43:00 | 4.1992 | 229.7 | 2107
73302 | 53-11:08:59 | 00:44:00 | 4.1992 | 222.8 | 2110.7
73303 | 53-11:09:59 | 00:45:00 | 4.1989 | 216 | 2114.4
73304 | 53-11:10:59 | 00:46:00 | 4.1992 | 208.9 | 2117.9
73305 | 53-11:11:59 | 00:47:00 | 4.1992 | 203.1 | 2121.4
73306 | 53-11:12:59 | 00:48:00 | 4.1992 | 197.2 | 2124.7
73307 | 53-11:13:59 | 00:49:00 | 4.1992 | 191.8 | 2127.9
73308 | 53-11:14:59 | 00:50:00 | 4.1992 | 186 | 2131.1
73309 | 53-11:15:59 | 00:51:00 | 4.1992 | 180.2 | 2134.1
73310 | 53-11:16:59 | 00:52:00 | 4.1992 | 176.3 | 2137.1
73311 | 53-11:17:59 | 00:53:00 | 4.1992 | 170 | 2140
73312 | 53-11:18:59 | 00:54:00 | 4.1992 | 166.1 | 2142.8
73313 | 53-11:19:59 | 00:55:00 | 4.1992 | 160.9 | 2145.5
73314 | 53-11:20:59 | 00:56:00 | 4.1992 | 156.6 | 2148.1
73315 | 53-11:21:59 | 00:57:00 | 4.1992 | 152.3 | 2150.7
73316 | 53-11:22:59 | 00:58:00 | 4.1989 | 148.4 | 2153.2
73317 | 53-11:23:59 | 00:59:00 | 4.1992 | 143 | 2155.6
73318 | 53-11:24:59 | 01:00:00 | 4.1992 | 139.9 | 2158
73319 | 53-11:25:59 | 01:01:00 | 4.1992 | 136.7 | 2160.3
73320 | 53-11:26:59 | 01:02:00 | 4.1992 | 132.4 | 2162.5
73321 | 53-11:27:35 | 01:02:36 | 4.1992 | 129.5 | 2163.9
过程序号 | 过程模式 | 过程时间 | 容量/mAh | 比容量/mAh/g | 能量/mWh | 电容/F | 比能量/Wh/kg | 中值电压/V
1379 | 静置 | 00:15:00 | 0 | 0 | 0 | 0 | 0 | 4.1865
记录序号 | 测试时间 | 步骤时间 | 电压/V | 电流/mA | 容量/mAh
73322 | 53-11:27:35 | 00:00:00 | 4.1992 | 0 | 2163.9
73323 | 53-11:30:35 | 00:03:00 | 4.1899 | 0 | 2163.9
73324 | 53-11:33:35 | 00:06:00 | 4.1865 | 0 | 2163.9
73325 | 53-11:36:35 | 00:09:00 | 4.1828 | 0 | 2163.9
73326 | 53-11:39:35 | 00:12:00 | 4.1812 | 0 | 2163.9
73327 | 53-11:42:35 | 00:15:00 | 4.1791 | 0 | 2163.9
过程序号 | 过程模式 | 过程时间 | 容量/mAh | 比容量/mAh/g | 能量/mWh | 电容/F | 比能量/Wh/kg | 中值电压/V
1380 | 恒流放电 | 01:39:42 | 2160.5 | 0 | 7797 | 0 | 0 | 3.6365
记录序号 | 测试时间 | 步骤时间 | 电压/V | 电流/mA | 容量/mAh
73328 | 53-11:42:35 | 00:00:00 | 4.0684 | -1299.9 | 0
73329 | 53-11:43:35 | 00:01:00 | 4.0265 | -1299.9 | 21.7
73330 | 53-11:44:35 | 00:02:00 | 4.003 | -1299.9 | 43.3
73331 | 53-11:45:35 | 00:03:00 | 3.9875 | -1299.9 | 65
73332 | 53-11:46:35 | 00:04:00 | 3.9735 | -1300.4 | 86.7
73333 | 53-11:47:35 | 00:05:00 | 3.9608 | -1300.6 | 108.3
73334 | 53-11:48:35 | 00:06:00 | 3.95 | -1300.6 | 130
73335 | 53-11:49:35 | 00:07:00 | 3.9391 | -1300.6 | 151.7
73336 | 53-11:50:35 | 00:08:00 | 3.9273 | -1299.9 | 173.4
73337 | 53-11:51:35 | 00:09:00 | 3.9162 | -1299.9 | 195
73338 | 53-11:52:35 | 00:10:00 | 3.905 | -1300.6 | 216.7
73339 | 53-11:53:35 | 00:11:00 | 3.8945 | -1299.9 | 238.4
73340 | 53-11:54:35 | 00:12:00 | 3.8827 | -1299.9 | 260
73341 | 53-11:55:35 | 00:13:00 | 3.8731 | -1300.6 | 281.7
73342 | 53-11:56:35 | 00:14:00 | 3.8638 | -1299.9 | 303.4
73343 | 53-11:57:35 | 00:15:00 | 3.8545 | -1299.9 | 325
73344 | 53-11:58:35 | 00:16:00 | 3.8464 | -1299.9 | 346.7
73345 | 53-11:59:35 | 00:17:00 | 3.8371 | -1299.9 | 368.4
73346 | 53-12:00:35 | 00:18:00 | 3.8284 | -1299.7 | 390.1
73347 | 53-12:01:35 | 00:19:00 | 3.8207 | -1300.4 | 411.7
73348 | 53-12:02:35 | 00:20:00 | 3.812 | -1300.6 | 433.4
73349 | 53-12:03:35 | 00:21:00 | 3.8039 | -1300.6 | 455.1
73350 | 53-12:04:35 | 00:22:00 | 3.7971 | -1300.6 | 476.7
73351 | 53-12:05:35 | 00:23:00 | 3.7894 | -1299.9 | 498.4
73352 | 53-12:06:35 | 00:24:00 | 3.781 | -1299.9 | 520.1
73353 | 53-12:07:35 | 00:25:00 | 3.7748 | -1300.6 | 541.8
73354 | 53-12:08:35 | 00:26:00 | 3.7664 | -1300.4 | 563.4
73355 | 53-12:09:35 | 00:27:00 | 3.7599 | -1299.9 | 585.1
73356 | 53-12:10:35 | 00:28:00 | 3.7531 | -1300.6 | 606.8
73357 | 53-12:11:35 | 00:29:00 | 3.7463 | -1300.6 | 628.4
73358 | 53-12:12:35 | 00:30:00 | 3.7385 | -1300.6 | 650.1
73359 | 53-12:13:35 | 00:31:00 | 3.7333 | -1299.9 | 671.8
73360 | 53-12:14:35 | 00:32:00 | 3.7255 | -1300.4 | 693.4
73361 | 53-12:15:35 | 00:33:00 | 3.7196 | -1299.9 | 715.1
73362 | 53-12:16:35 | 00:34:00 | 3.714 | -1300.6 | 736.8
73363 | 53-12:17:35 | 00:35:00 | 3.7075 | -1300.6 | 758.5
73364 | 53-12:18:35 | 00:36:00 | 3.7026 | -1299.9 | 780.1
73365 | 53-12:19:35 | 00:37:00 | 3.6951 | -1299.9 | 801.8
73366 | 53-12:20:35 | 00:38:00 | 3.6902 | -1299.9 | 823.5
73367 | 53-12:21:35 | 00:39:00 | 3.6837 | -1299.9 | 845.1
73368 | 53-12:22:35 | 00:40:00 | 3.6784 | -1299.7 | 866.8
73369 | 53-12:23:35 | 00:41:00 | 3.674 | -1300.4 | 888.5
73370 | 53-12:24:35 | 00:42:00 | 3.6678 | -1300.4 | 910.1
73371 | 53-12:25:35 | 00:43:00 | 3.6638 | -1300.4 | 931.8
73372 | 53-12:26:35 | 00:44:00 | 3.6592 | -1299.9 | 953.5
73373 | 53-12:27:35 | 00:45:00 | 3.6558 | -1300.6 | 975.1
73374 | 53-12:28:35 | 00:46:00 | 3.6517 | -1299.9 | 996.8
73375 | 53-12:29:35 | 00:47:00 | 3.6474 | -1299.9 | 1018.5
73376 | 53-12:30:35 | 00:48:00 | 3.643 | -1300.4 | 1040.2
73377 | 53-12:31:35 | 00:49:00 | 3.6396 | -1299.9 | 1061.8
73378 | 53-12:32:35 | 00:50:00 | 3.6359 | -1300.6 | 1083.5
73379 | 53-12:33:35 | 00:51:00 | 3.6325 | -1299.9 | 1105.2
73380 | 53-12:34:35 | 00:52:00 | 3.6279 | -1299.9 | 1126.8
73381 | 53-12:35:35 | 00:53:00 | 3.6232 | -1299.9 | 1148.5
73382 | 53-12:36:35 | 00:54:00 | 3.621 | -1300.6 | 1170.2
73383 | 53-12:37:35 | 00:55:00 | 3.617 | -1299.9 | 1191.9
73384 | 53-12:38:35 | 00:56:00 | 3.6124 | -1300.2 | 1213.5
73385 | 53-12:39:35 | 00:57:00 | 3.608 | -1299.9 | 1235.2
73386 | 53-12:40:35 | 00:58:00 | 3.6027 | -1300.6 | 1256.9
73387 | 53-12:41:35 | 00:59:00 | 3.5975 | -1299.9 | 1278.5
73388 | 53-12:42:35 | 01:00:00 | 3.5922 | -1300.6 | 1300.2
73389 | 53-12:43:35 | 01:01:00 | 3.5875 | -1300.6 | 1321.9
73390 | 53-12:44:35 | 01:02:00 | 3.5813 | -1300.6 | 1343.5
73391 | 53-12:45:35 | 01:03:00 | 3.5758 | -1299.9 | 1365.2
73392 | 53-12:46:35 | 01:04:00 | 3.5705 | -1300.4 | 1386.9
73393 | 53-12:47:35 | 01:05:00 | 3.5631 | -1299.9 | 1408.5
73394 | 53-12:48:35 | 01:06:00 | 3.5569 | -1300.6 | 1430.2
73395 | 53-12:49:35 | 01:07:00 | 3.5497 | -1299.9 | 1451.9
73396 | 53-12:50:35 | 01:08:00 | 3.541 | -1300.4 | 1473.6
73397 | 53-12:51:35 | 01:09:00 | 3.5342 | -1300.6 | 1495.2
73398 | 53-12:52:35 | 01:10:00 | 3.5259 | -1299.9 | 1516.9
73399 | 53-12:53:35 | 01:11:00 | 3.5162 | -1299.9 | 1538.6
73400 | 53-12:54:35 | 01:12:00 | 3.5079 | -1300.6 | 1560.2
73401 | 53-12:55:35 | 01:13:00 | 3.4976 | -1299.9 | 1581.9
73402 | 53-12:56:35 | 01:14:00 | 3.4896 | -1299.9 | 1603.6
73403 | 53-12:57:35 | 01:15:00 | 3.4797 | -1300.6 | 1625.2
73404 | 53-12:58:35 | 01:16:00 | 3.4701 | -1300.4 | 1646.9
73405 | 53-12:59:35 | 01:17:00 | 3.4589 | -1299.9 | 1668.6
73406 | 53-13:00:35 | 01:18:00 | 3.4474 | -1300.6 | 1690.2
73407 | 53-13:01:35 | 01:19:00 | 3.4369 | -1300.6 | 1711.9
73408 | 53-13:02:35 | 01:20:00 | 3.4254 | -1299.9 | 1733.6
73409 | 53-13:03:35 | 01:21:00 | 3.4155 | -1300.6 | 1755.3
73410 | 53-13:04:35 | 01:22:00 | 3.4049 | -1299.9 | 1776.9
73411 | 53-13:05:35 | 01:23:00 | 3.3913 | -1299.9 | 1798.6
73412 | 53-13:06:35 | 01:24:00 | 3.3801 | -1300.6 | 1820.3
73413 | 53-13:07:35 | 01:25:00 | 3.3668 | -1299.7 | 1841.9
73414 | 53-13:08:35 | 01:26:00 | 3.3529 | -1299.9 | 1863.6
73415 | 53-13:09:35 | 01:27:00 | 3.3392 | -1299.9 | 1885.3
73416 | 53-13:10:35 | 01:28:00 | 3.3212 | -1300.6 | 1907
73417 | 53-13:11:35 | 01:29:00 | 3.3036 | -1300.6 | 1928.6
73418 | 53-13:12:35 | 01:30:00 | 3.2831 | -1300.4 | 1950.3
73419 | 53-13:13:35 | 01:31:00 | 3.2599 | -1300.6 | 1972
73420 | 53-13:14:35 | 01:32:00 | 3.2326 | -1299.9 | 1993.6
73421 | 53-13:15:35 | 01:33:00 | 3.2013 | -1300.6 | 2015.3
73422 | 53-13:16:35 | 01:34:00 | 3.1628 | -1300.4 | 2037
73423 | 53-13:17:35 | 01:35:00 | 3.1185 | -1300.6 | 2058.7
73424 | 53-13:18:35 | 01:36:00 | 3.068 | -1300.2 | 2080.3
73425 | 53-13:19:35 | 01:37:00 | 3.0063 | -1299.9 | 2102
73426 | 53-13:20:35 | 01:38:00 | 2.93 | -1299.9 | 2123.7
73427 | 53-13:21:35 | 01:39:00 | 2.8311 | -1299.9 | 2145.3
73428 | 53-13:22:17 | 01:39:42 | 2.7496 | -1300.6 | 2160.5
过程序号 | 过程模式 | 过程时间 | 容量/mAh | 比容量/mAh/g | 能量/mWh | 电容/F | 比能量/Wh/kg | 中值电压/V
1381 | 静置 | 00:15:00 | 0 | 0 | 0 | 0 | 0 | 3.4313
记录序号 | 测试时间 | 步骤时间 | 电压/V | 电流/mA | 容量/mAh
73429 | 53-13:22:17 | 00:00:00 | 3.1222 | 0 | 2160.5
73430 | 53-13:25:17 | 00:03:00 | 3.3851 | 0 | 2160.5
73431 | 53-13:28:17 | 00:06:00 | 3.4313 | 0 | 2160.5
73432 | 53-13:31:17 | 00:09:00 | 3.4524 | 0 | 2160.5
73433 | 53-13:34:17 | 00:12:00 | 3.4642 | 0 | 2160.5
73434 | 53-13:37:17 | 00:15:00 | 3.4722 | 0 | 2160.5
循环序号 | 充电容量/mAh | 放电容量/mAh | 充电比容量/mAh/g | 放电比容量/mAh/g | 效率/% | 充电能量/mWh | 放电能量/mWh | 放电中压/V | 恒流充入容量/mAh | 恒流充入比例/% | 平台容量/mAh | 平台比容量/mAh/g | 平台/% | 平台时间 | 充电电容/F | 放电电容/F | rd/mOhm | 充电比能量/Wh/kg | 放电比能量/Wh/kg | 放电终压/V | 循环保持率/%
277 | 2158.7 | 2159.2 | 0 | 0 | 100.02 | 8694 | 7790 | 3.6365 | 1688.1 | 78.2 | 1268.2 | 0 | 58.74 | 00:58:31 | 0 | 0 | 87 | 0 | 0 | 2.7489 | 99.94
过程序号 | 过程模式 | 过程时间 | 容量/mAh | 比容量/mAh/g | 能量/mWh | 电容/F | 比能量/Wh/kg | 中值电压/V
1382 | 恒流充电 | 01:17:54 | 1688.1 | 0 | 6718 | 0 | 0 | 3.986
记录序号 | 测试时间 | 步骤时间 | 电压/V | 电流/mA | 容量/mAh
73435 | 53-13:37:17 | 00:00:00 | 3.6375 | 1300.6 | 0
73436 | 53-13:38:17 | 00:01:00 | 3.6933 | 1299.9 | 21.7
73437 | 53-13:39:17 | 00:02:00 | 3.7131 | 1300.6 | 43.3
73438 | 53-13:40:17 | 00:03:00 | 3.7255 | 1299.9 | 65
73439 | 53-13:41:17 | 00:04:00 | 3.7395 | 1300.6 | 86.7
73440 | 53-13:42:17 | 00:05:00 | 3.755 | 1299.9 | 108.4
73441 | 53-13:43:17 | 00:06:00 | 3.7692 | 1300.6 | 130
73442 | 53-13:44:17 | 00:07:00 | 3.7826 | 1300.6 | 151.7
73443 | 53-13:45:17 | 00:08:00 | 3.7962 | 1299.9 | 173.4
73444 | 53-13:46:17 | 00:09:00 | 3.8114 | 1300.2 | 195
73445 | 53-13:47:17 | 00:10:00 | 3.8241 | 1300.6 | 216.7
73446 | 53-13:48:17 | 00:11:00 | 3.8377 | 1300.2 | 238.4
73447 | 53-13:49:17 | 00:12:00 | 3.8498 | 1300.6 | 260.1
73448 | 53-13:50:17 | 00:13:00 | 3.8619 | 1299.9 | 281.7
73449 | 53-13:51:17 | 00:14:00 | 3.8715 | 1300.6 | 303.4
73450 | 53-13:52:17 | 00:15:00 | 3.8821 | 1300.4 | 325.1
73451 | 53-13:53:17 | 00:16:00 | 3.8911 | 1300.2 | 346.7
73452 | 53-13:54:17 | 00:17:00 | 3.8982 | 1300.4 | 368.4
73453 | 53-13:55:17 | 00:18:00 | 3.9053 | 1299.9 | 390.1
73454 | 53-13:56:17 | 00:19:00 | 3.9106 | 1300.6 | 411.8
73455 | 53-13:57:17 | 00:20:00 | 3.9165 | 1300.6 | 433.4
73456 | 53-13:58:17 | 00:21:00 | 3.9218 | 1299.9 | 455.1
73457 | 53-13:59:17 | 00:22:00 | 3.9249 | 1300.4 | 476.8
73458 | 53-14:00:17 | 00:23:00 | 3.9292 | 1299.9 | 498.4
73459 | 53-14:01:17 | 00:24:00 | 3.9342 | 1300.4 | 520.1
73460 | 53-14:02:17 | 00:25:00 | 3.9376 | 1299.9 | 541.8
73461 | 53-14:03:17 | 00:26:00 | 3.9416 | 1299.9 | 563.4
73462 | 53-14:04:17 | 00:27:00 | 3.9462 | 1300.6 | 585.1
73463 | 53-14:05:17 | 00:28:00 | 3.9493 | 1299.9 | 606.8
73464 | 53-14:06:17 | 00:29:00 | 3.9524 | 1300.6 | 628.4
73465 | 53-14:07:17 | 00:30:00 | 3.9565 | 1299.9 | 650.1
73466 | 53-14:08:17 | 00:31:00 | 3.9602 | 1300.6 | 671.8
73467 | 53-14:09:17 | 00:32:00 | 3.9624 | 1300.4 | 693.5
73468 | 53-14:10:17 | 00:33:00 | 3.9655 | 1300.4 | 715.1
73469 | 53-14:11:17 | 00:34:00 | 3.9692 | 1300.6 | 736.8
73470 | 53-14:12:17 | 00:35:00 | 3.972 | 1300.4 | 758.5
73471 | 53-14:13:17 | 00:36:00 | 3.9751 | 1300.6 | 780.1
73472 | 53-14:14:17 | 00:37:00 | 3.9797 | 1299.9 | 801.8
73473 | 53-14:15:17 | 00:38:00 | 3.9819 | 1299.9 | 823.5
73474 | 53-14:16:17 | 00:39:00 | 3.9862 | 1300.2 | 845.1
73475 | 53-14:17:17 | 00:40:00 | 3.9896 | 1300.4 | 866.8
73476 | 53-14:18:17 | 00:41:00 | 3.9934 | 1300.4 | 888.5
73477 | 53-14:19:17 | 00:42:00 | 3.9962 | 1300.4 | 910.2
73478 | 53-14:20:17 | 00:43:00 | 4.0002 | 1300.6 | 931.8
73479 | 53-14:21:17 | 00:44:00 | 4.0042 | 1300.6 | 953.5
73480 | 53-14:22:17 | 00:45:00 | 4.0076 | 1300.4 | 975.2
73481 | 53-14:23:17 | 00:46:00 | 4.0117 | 1300.6 | 996.8
73482 | 53-14:24:17 | 00:47:00 | 4.0163 | 1300.4 | 1018.5
73483 | 53-14:25:17 | 00:48:00 | 4.0203 | 1299.9 | 1040.2
73484 | 53-14:26:17 | 00:49:00 | 4.0256 | 1300.4 | 1061.8
73485 | 53-14:27:17 | 00:50:00 | 4.0296 | 1300.4 | 1083.5
73486 | 53-14:28:17 | 00:51:00 | 4.034 | 1299.9 | 1105.2
73487 | 53-14:29:17 | 00:52:00 | 4.038 | 1300.6 | 1126.9
73488 | 53-14:30:17 | 00:53:00 | 4.0423 | 1299.9 | 1148.5
73489 | 53-14:31:17 | 00:54:00 | 4.0473 | 1300.6 | 1170.2
73490 | 53-14:32:17 | 00:55:00 | 4.0526 | 1299.9 | 1191.9
73491 | 53-14:33:17 | 00:56:00 | 4.0572 | 1299.9 | 1213.5
73492 | 53-14:34:17 | 00:57:00 | 4.0625 | 1299.9 | 1235.2
73493 | 53-14:35:17 | 00:58:00 | 4.0662 | 1300.6 | 1256.9
73494 | 53-14:36:17 | 00:59:00 | 4.0715 | 1300.6 | 1278.5
73495 | 53-14:37:17 | 01:00:00 | 4.0774 | 1300.4 | 1300.2
73496 | 53-14:38:17 | 01:01:00 | 4.0839 | 1300.6 | 1321.9
73497 | 53-14:39:17 | 01:02:00 | 4.0904 | 1299.9 | 1343.6
73498 | 53-14:40:17 | 01:03:00 | 4.096 | 1300.6 | 1365.2
73499 | 53-14:41:17 | 01:04:00 | 4.1016 | 1300.6 | 1386.9
73500 | 53-14:42:17 | 01:05:00 | 4.1068 | 1300.2 | 1408.6
73501 | 53-14:43:17 | 01:06:00 | 4.1124 | 1300.6 | 1430.3
73502 | 53-14:44:17 | 01:07:00 | 4.1195 | 1300.2 | 1451.9
73503 | 53-14:45:17 | 01:08:00 | 4.1261 | 1300.2 | 1473.6
73504 | 53-14:46:17 | 01:09:00 | 4.1323 | 1300.6 | 1495.3
73505 | 53-14:47:17 | 01:10:00 | 4.1385 | 1300.2 | 1516.9
73506 | 53-14:48:17 | 01:11:00 | 4.1468 | 1299.9 | 1538.6
73507 | 53-14:49:17 | 01:12:00 | 4.1527 | 1299.9 | 1560.3
73508 | 53-14:50:17 | 01:13:00 | 4.1611 | 1300.6 | 1581.9
73509 | 53-14:51:17 | 01:14:00 | 4.1676 | 1300.6 | 1603.6
73510 | 53-14:52:17 | 01:15:00 | 4.1766 | 1300.6 | 1625.3
73511 | 53-14:53:17 | 01:16:00 | 4.1846 | 1299.9 | 1647
73512 | 53-14:54:17 | 01:17:00 | 4.1915 | 1300.2 | 1668.6
73513 | 53-14:55:11 | 01:17:54 | 4.2005 | 1300.6 | 1688.1
过程序号 | 过程模式 | 过程时间 | 容量/mAh | 比容量/mAh/g | 能量/mWh | 电容/F | 比能量/Wh/kg | 中值电压/V
1383 | 恒压充电 | 01:02:49 | 470.5 | 0 | 1976 | 0 | 0 | 4.1992
记录序号 | 测试时间 | 步骤时间 | 电压/V | 电流/mA | 容量/mAh
73514 | 53-14:55:11 | 00:00:00 | 4.1989 | 1272.1 | 1688.1
73515 | 53-14:56:11 | 00:01:00 | 4.1989 | 1216.3 | 1708.9
73516 | 53-14:57:11 | 00:02:00 | 4.1992 | 1155.3 | 1728.7
73517 | 53-14:58:11 | 00:03:00 | 4.1992 | 1102.5 | 1747.5
73518 | 53-14:59:11 | 00:04:00 | 4.1989 | 1052.8 | 1765.4
73519 | 53-15:00:11 | 00:05:00 | 4.1992 | 1004.5 | 1782.6
73520 | 53-15:01:11 | 00:06:00 | 4.1992 | 960.8 | 1798.9
73521 | 53-15:02:11 | 00:07:00 | 4.1992 | 917 | 1814.6
73522 | 53-15:03:11 | 00:08:00 | 4.1992 | 876.5 | 1829.5
73523 | 53-15:04:11 | 00:09:00 | 4.1992 | 839.1 | 1843.8
73524 | 53-15:05:11 | 00:10:00 | 4.1992 | 800.8 | 1857.5
73525 | 53-15:06:11 | 00:11:00 | 4.1992 | 767.1 | 1870.6
73526 | 53-15:07:11 | 00:12:00 | 4.1992 | 734.7 | 1883.1
73527 | 53-15:08:11 | 00:13:00 | 4.1992 | 704.2 | 1895.1
73528 | 53-15:09:11 | 00:14:00 | 4.1992 | 674.3 | 1906.5
73529 | 53-15:10:11 | 00:15:00 | 4.1992 | 646.2 | 1917.5
73530 | 53-15:11:11 | 00:16:00 | 4.1992 | 619.4 | 1928.1
73531 | 53-15:12:11 | 00:17:00 | 4.1989 | 593.8 | 1938.2
73532 | 53-15:13:11 | 00:18:00 | 4.1989 | 571.6 | 1947.9
73533 | 53-15:14:11 | 00:19:00 | 4.1992 | 547.4 | 1957.2
73534 | 53-15:15:11 | 00:20:00 | 4.1992 | 525.7 | 1966.1
73535 | 53-15:16:11 | 00:21:00 | 4.1992 | 505 | 1974.7
73536 | 53-15:17:11 | 00:22:00 | 4.1992 | 483.8 | 1982.9
73537 | 53-15:18:11 | 00:23:00 | 4.1992 | 465.4 | 1990.8
73538 | 53-15:19:11 | 00:24:00 | 4.1992 | 448.3 | 1998.5
73539 | 53-15:20:11 | 00:25:00 | 4.1992 | 429.9 | 2005.8
73540 | 53-15:21:11 | 00:26:00 | 4.1992 | 414.2 | 2012.8
73541 | 53-15:22:11 | 00:27:00 | 4.1992 | 398.4 | 2019.6
73542 | 53-15:23:11 | 00:28:00 | 4.1992 | 385.2 | 2026.1
73543 | 53-15:24:11 | 00:29:00 | 4.1992 | 370.5 | 2032.4
73544 | 53-15:25:11 | 00:30:00 | 4.1992 | 357.9 | 2038.5
73545 | 53-15:26:11 | 00:31:00 | 4.1992 | 344.1 | 2044.3
73546 | 53-15:27:11 | 00:32:00 | 4.1992 | 333 | 2050
73547 | 53-15:28:11 | 00:33:00 | 4.1992 | 321.6 | 2055.5
73548 | 53-15:29:11 | 00:34:00 | 4.1992 | 311 | 2060.7
73549 | 53-15:30:11 | 00:35:00 | 4.1992 | 301.2 | 2065.8
73550 | 53-15:31:11 | 00:36:00 | 4.1992 | 290.2 | 2070.7
73551 | 53-15:32:11 | 00:37:00 | 4.1992 | 281.1 | 2075.5
73552 | 53-15:33:11 | 00:38:00 | 4.1992 | 272.1 | 2080.1
73553 | 53-15:34:11 | 00:39:00 | 4.1992 | 263.6 | 2084.6
73554 | 53-15:35:11 | 00:40:00 | 4.1992 | 254.1 | 2088.9
73555 | 53-15:36:11 | 00:41:00 | 4.1992 | 245.9 | 2093
73556 | 53-15:37:11 | 00:42:00 | 4.1992 | 238.3 | 2097.1
73557 | 53-15:38:11 | 00:43:00 | 4.1992 | 231.8 | 2101
73558 | 53-15:39:11 | 00:44:00 | 4.1992 | 223.6 | 2104.8
73559 | 53-15:40:11 | 00:45:00 | 4.1992 | 218.2 | 2108.5
73560 | 53-15:41:11 | 00:46:00 | 4.1992 | 211.1 | 2112
73561 | 53-15:42:11 | 00:47:00 | 4.1992 | 205.7 | 2115.5
73562 | 53-15:43:11 | 00:48:00 | 4.1992 | 198.3 | 2118.8
73563 | 53-15:44:11 | 00:49:00 | 4.1992 | 193.1 | 2122.1
73564 | 53-15:45:11 | 00:50:00 | 4.1992 | 186.6 | 2125.3
73565 | 53-15:46:11 | 00:51:00 | 4.1992 | 180.4 | 2128.3
73566 | 53-15:47:11 | 00:52:00 | 4.1992 | 177.5 | 2131.3
73567 | 53-15:48:11 | 00:53:00 | 4.1992 | 170.9 | 2134.2
73568 | 53-15:49:11 | 00:54:00 | 4.1992 | 165.9 | 2137
73569 | 53-15:50:11 | 00:55:00 | 4.1992 | 162.9 | 2139.8
73570 | 53-15:51:11 | 00:56:00 | 4.1992 | 155.9 | 2142.4
73571 | 53-15:52:11 | 00:57:00 | 4.1995 | 153.3 | 2145
73572 | 53-15:53:11 | 00:58:00 | 4.1992 | 148.1 | 2147.5
73573 | 53-15:54:11 | 00:59:00 | 4.1992 | 144.5 | 2150
73574 | 53-15:55:11 | 01:00:00 | 4.1995 | 140.3 | 2152.3
73575 | 53-15:56:11 | 01:01:00 | 4.1995 | 136.3 | 2154.6
73576 | 53-15:57:11 | 01:02:00 | 4.1992 | 132.8 | 2156.9
73577 | 53-15:58:00 | 01:02:49 | 4.1992 | 129.8 | 2158.7
过程序号 | 过程模式 | 过程时间 | 容量/mAh | 比容量/mAh/g | 能量/mWh | 电容/F | 比能量/Wh/kg | 中值电压/V
1384 | 静置 | 00:15:00 | 0 | 0 | 0 | 0 | 0 | 4.1859
记录序号 | 测试时间 | 步骤时间 | 电压/V | 电流/mA | 容量/mAh
73578 | 53-15:58:00 | 00:00:00 | 4.1995 | 0 | 2158.7
73579 | 53-16:01:00 | 00:03:00 | 4.1896 | 0 | 2158.7
73580 | 53-16:04:00 | 00:06:00 | 4.1859 | 0 | 2158.7
73581 | 53-16:07:00 | 00:09:00 | 4.1831 | 0 | 2158.7
73582 | 53-16:10:00 | 00:12:00 | 4.1809 | 0 | 2158.7
73583 | 53-16:13:00 | 00:15:00 | 4.1784 | 0 | 2158.7
过程序号 | 过程模式 | 过程时间 | 容量/mAh | 比容量/mAh/g | 能量/mWh | 电容/F | 比能量/Wh/kg | 中值电压/V
1385 | 恒流放电 | 01:39:38 | 2159.2 | 0 | 7790 | 0 | 0 | 3.6365
记录序号 | 测试时间 | 步骤时间 | 电压/V | 电流/mA | 容量/mAh
73584 | 53-16:13:00 | 00:00:00 | 4.0656 | -1299.9 | 0
73585 | 53-16:14:00 | 00:01:00 | 4.0231 | -1300.2 | 21.7
73586 | 53-16:15:00 | 00:02:00 | 3.9999 | -1300.6 | 43.3
73587 | 53-16:16:00 | 00:03:00 | 3.9838 | -1300.6 | 65
73588 | 53-16:17:00 | 00:04:00 | 3.9698 | -1299.9 | 86.7
73589 | 53-16:18:00 | 00:05:00 | 3.958 | -1300.2 | 108.4
73590 | 53-16:19:00 | 00:06:00 | 3.9466 | -1300.6 | 130
73591 | 53-16:20:00 | 00:07:00 | 3.9348 | -1300.6 | 151.7
73592 | 53-16:21:00 | 00:08:00 | 3.9242 | -1299.9 | 173.4
73593 | 53-16:22:00 | 00:09:00 | 3.9121 | -1300.2 | 195
73594 | 53-16:23:00 | 00:10:00 | 3.9016 | -1299.9 | 216.7
73595 | 53-16:24:00 | 00:11:00 | 3.8911 | -1300.6 | 238.4
73596 | 53-16:25:00 | 00:12:00 | 3.8799 | -1300.4 | 260.1
73597 | 53-16:26:00 | 00:13:00 | 3.8703 | -1299.9 | 281.7
73598 | 53-16:27:00 | 00:14:00 | 3.8619 | -1299.9 | 303.4
73599 | 53-16:28:00 | 00:15:00 | 3.8517 | -1300.4 | 325.1
73600 | 53-16:29:00 | 00:16:00 | 3.8433 | -1300.6 | 346.7
73601 | 53-16:30:00 | 00:17:00 | 3.8346 | -1300.2 | 368.4
73602 | 53-16:31:00 | 00:18:00 | 3.826 | -1300.6 | 390.1
73603 | 53-16:32:00 | 00:19:00 | 3.8182 | -1300.6 | 411.8
73604 | 53-16:33:00 | 00:20:00 | 3.8098 | -1299.9 | 433.4
73605 | 53-16:34:00 | 00:21:00 | 3.8021 | -1300.6 | 455.1
73606 | 53-16:35:00 | 00:22:00 | 3.7953 | -1299.9 | 476.8
73607 | 53-16:36:00 | 00:23:00 | 3.786 | -1300.2 | 498.4
73608 | 53-16:37:00 | 00:24:00 | 3.7791 | -1300.2 | 520.1
73609 | 53-16:38:00 | 00:25:00 | 3.7708 | -1299.9 | 541.8
73610 | 53-16:39:00 | 00:26:00 | 3.7646 | -1300.4 | 563.5
73611 | 53-16:40:00 | 00:27:00 | 3.7578 | -1299.9 | 585.1
73612 | 53-16:41:00 | 00:28:00 | 3.7506 | -1300.6 | 606.8
73613 | 53-16:42:00 | 00:29:00 | 3.7444 | -1300.6 | 628.5
73614 | 53-16:43:00 | 00:30:00 | 3.7373 | -1300.6 | 650.1
73615 | 53-16:44:00 | 00:31:00 | 3.7298 | -1300.2 | 671.8
73616 | 53-16:45:00 | 00:32:00 | 3.7243 | -1300.6 | 693.5
73617 | 53-16:46:00 | 00:33:00 | 3.7184 | -1300.6 | 715.2
73618 | 53-16:47:00 | 00:34:00 | 3.7125 | -1300.6 | 736.8
73619 | 53-16:48:00 | 00:35:00 | 3.706 | -1300.6 | 758.5
73620 | 53-16:49:00 | 00:36:00 | 3.7001 | -1300.6 | 780.2
73621 | 53-16:50:00 | 00:37:00 | 3.6936 | -1299.9 | 801.8
73622 | 53-16:51:00 | 00:38:00 | 3.688 | -1300.6 | 823.5
73623 | 53-16:52:00 | 00:39:00 | 3.6833 | -1299.9 | 845.2
73624 | 53-16:53:00 | 00:40:00 | 3.6781 | -1299.9 | 866.9
73625 | 53-16:54:00 | 00:41:00 | 3.6734 | -1300.6 | 888.5
73626 | 53-16:55:00 | 00:42:00 | 3.6675 | -1299.9 | 910.2
73627 | 53-16:56:00 | 00:43:00 | 3.6635 | -1300.6 | 931.9
73628 | 53-16:57:00 | 00:44:00 | 3.6585 | -1300.6 | 953.5
73629 | 53-16:58:00 | 00:45:00 | 3.6551 | -1300.6 | 975.2
73630 | 53-16:59:00 | 00:46:00 | 3.6517 | -1299.9 | 996.9
73631 | 53-17:00:00 | 00:47:00 | 3.6471 | -1299.9 | 1018.6
73632 | 53-17:01:00 | 00:48:00 | 3.643 | -1300.6 | 1040.2
73633 | 53-17:02:00 | 00:49:00 | 3.6393 | -1299.9 | 1061.9
73634 | 53-17:03:00 | 00:50:00 | 3.6359 | -1299.9 | 1083.6
73635 | 53-17:04:00 | 00:51:00 | 3.6328 | -1300.4 | 1105.2
73636 | 53-17:05:00 | 00:52:00 | 3.6282 | -1300.4 | 1126.9
73637 | 53-17:06:00 | 00:53:00 | 3.6238 | -1300.6 | 1148.6
73638 | 53-17:07:00 | 00:54:00 | 3.6213 | -1299.9 | 1170.3
73639 | 53-17:08:00 | 00:55:00 | 3.617 | -1300.6 | 1191.9
73640 | 53-17:09:00 | 00:56:00 | 3.6124 | -1300.6 | 1213.6
73641 | 53-17:10:00 | 00:57:00 | 3.608 | -1300.6 | 1235.3
73642 | 53-17:11:00 | 00:58:00 | 3.6027 | -1299.9 | 1256.9
73643 | 53-17:12:00 | 00:59:00 | 3.5975 | -1299.9 | 1278.6
73644 | 53-17:13:00 | 01:00:00 | 3.5922 | -1300.6 | 1300.3
73645 | 53-17:14:00 | 01:01:00 | 3.5872 | -1299.9 | 1321.9
73646 | 53-17:15:00 | 01:02:00 | 3.5813 | -1299.9 | 1343.6
73647 | 53-17:16:00 | 01:03:00 | 3.5758 | -1300.6 | 1365.3
73648 | 53-17:17:00 | 01:04:00 | 3.5705 | -1300.6 | 1387
73649 | 53-17:18:00 | 01:05:00 | 3.5627 | -1299.9 | 1408.6
73650 | 53-17:19:00 | 01:06:00 | 3.5565 | -1300.4 | 1430.3
73651 | 53-17:20:00 | 01:07:00 | 3.5494 | -1300.6 | 1452
73652 | 53-17:21:00 | 01:08:00 | 3.5407 | -1300.2 | 1473.6
73653 | 53-17:22:00 | 01:09:00 | 3.5336 | -1300.6 | 1495.3
73654 | 53-17:23:00 | 01:10:00 | 3.5255 | -1299.9 | 1517
73655 | 53-17:24:00 | 01:11:00 | 3.5159 | -1299.9 | 1538.7
73656 | 53-17:25:00 | 01:12:00 | 3.5076 | -1299.9 | 1560.3
73657 | 53-17:26:00 | 01:13:00 | 3.4973 | -1299.9 | 1582
73658 | 53-17:27:00 | 01:14:00 | 3.4893 | -1299.9 | 1603.7
73659 | 53-17:28:00 | 01:15:00 | 3.4794 | -1300.6 | 1625.3
73660 | 53-17:29:00 | 01:16:00 | 3.4697 | -1299.9 | 1647
73661 | 53-17:30:00 | 01:17:00 | 3.4592 | -1299.9 | 1668.7
73662 | 53-17:31:00 | 01:18:00 | 3.4474 | -1299.9 | 1690.4
73663 | 53-17:32:00 | 01:19:00 | 3.4369 | -1299.9 | 1712
73664 | 53-17:33:00 | 01:20:00 | 3.4251 | -1300.6 | 1733.7
73665 | 53-17:34:00 | 01:21:00 | 3.4155 | -1299.9 | 1755.4
73666 | 53-17:35:00 | 01:22:00 | 3.4043 | -1300.4 | 1777
73667 | 53-17:36:00 | 01:23:00 | 3.3919 | -1300.6 | 1798.7
73668 | 53-17:37:00 | 01:24:00 | 3.3801 | -1300.6 | 1820.4
73669 | 53-17:38:00 | 01:25:00 | 3.3665 | -1299.9 | 1842
73670 | 53-17:39:00 | 01:26:00 | 3.3529 | -1299.9 | 1863.7
73671 | 53-17:40:00 | 01:27:00 | 3.3392 | -1300.6 | 1885.4
73672 | 53-17:41:00 | 01:28:00 | 3.3216 | -1300.6 | 1907.1
73673 | 53-17:42:00 | 01:29:00 | 3.3036 | -1299.9 | 1928.7
73674 | 53-17:43:00 | 01:30:00 | 3.2831 | -1299.9 | 1950.4
73675 | 53-17:44:00 | 01:31:00 | 3.2589 | -1299.9 | 1972.1
73676 | 53-17:45:00 | 01:32:00 | 3.2301 | -1299.9 | 1993.7
73677 | 53-17:46:00 | 01:33:00 | 3.1982 | -1299.9 | 2015.4
73678 | 53-17:47:00 | 01:34:00 | 3.1603 | -1299.9 | 2037.1
73679 | 53-17:48:00 | 01:35:00 | 3.1166 | -1300.6 | 2058.8
73680 | 53-17:49:00 | 01:36:00 | 3.0658 | -1299.9 | 2080.4
73681 | 53-17:50:00 | 01:37:00 | 3.0013 | -1299.9 | 2102.1
73682 | 53-17:51:00 | 01:38:00 | 2.9232 | -1300.6 | 2123.8
73683 | 53-17:52:00 | 01:39:00 | 2.8221 | -1300.6 | 2145.4
73684 | 53-17:52:38 | 01:39:38 | 2.7489 | -1299.9 | 2159.2
过程序号 | 过程模式 | 过程时间 | 容量/mAh | 比容量/mAh/g | 能量/mWh | 电容/F | 比能量/Wh/kg | 中值电压/V
1386 | 静置 | 00:15:00 | 0 | 0 | 0 | 0 | 0 | 3.4301
记录序号 | 测试时间 | 步骤时间 | 电压/V | 电流/mA | 容量/mAh
73685 | 53-17:52:38 | 00:00:00 | 3.121 | 0 | 2159.2
73686 | 53-17:55:38 | 00:03:00 | 3.3826 | 0 | 2159.2
73687 | 53-17:58:38 | 00:06:00 | 3.4301 | 0 | 2159.2
73688 | 53-18:01:38 | 00:09:00 | 3.4511 | 0 | 2159.2
73689 | 53-18:04:38 | 00:12:00 | 3.462 | 0 | 2159.2
73690 | 53-18:07:38 | 00:15:00 | 3.4707 | 0 | 2159.2
循环序号 | 充电容量/mAh | 放电容量/mAh | 充电比容量/mAh/g | 放电比容量/mAh/g | 效率/% | 充电能量/mWh | 放电能量/mWh | 放电中压/V | 恒流充入容量/mAh | 恒流充入比例/% | 平台容量/mAh | 平台比容量/mAh/g | 平台/% | 平台时间 | 充电电容/F | 放电电容/F | rd/mOhm | 充电比能量/Wh/kg | 放电比能量/Wh/kg | 放电终压/V | 循环保持率/%
278 | 2160.2 | 2156.6 | 0 | 0 | 99.83 | 8702 | 7781 | 3.6377 | 1684.6 | 77.98 | 1267.5 | 0 | 58.77 | 00:58:29 | 0 | 0 | 89 | 0 | 0 | 2.7496 | 99.88
过程序号 | 过程模式 | 过程时间 | 容量/mAh | 比容量/mAh/g | 能量/mWh | 电容/F | 比能量/Wh/kg | 中值电压/V
1387 | 恒流充电 | 01:17:44 | 1684.6 | 0 | 6705 | 0 | 0 | 3.9871
记录序号 | 测试时间 | 步骤时间 | 电压/V | 电流/mA | 容量/mAh
73691 | 53-18:07:38 | 00:00:00 | 3.6403 | 1300.6 | 0
73692 | 53-18:08:38 | 00:01:00 | 3.6933 | 1300.6 | 21.7
73693 | 53-18:09:38 | 00:02:00 | 3.7131 | 1300.6 | 43.3
73694 | 53-18:10:38 | 00:03:00 | 3.7255 | 1300.6 | 65
73695 | 53-18:11:38 | 00:04:00 | 3.7391 | 1300.6 | 86.7
73696 | 53-18:12:38 | 00:05:00 | 3.7553 | 1300.6 | 108.4
73697 | 53-18:13:38 | 00:06:00 | 3.7692 | 1300.6 | 130
73698 | 53-18:14:38 | 00:07:00 | 3.7832 | 1300.6 | 151.7
73699 | 53-18:15:38 | 00:08:00 | 3.7968 | 1300.6 | 173.4
73700 | 53-18:16:38 | 00:09:00 | 3.8111 | 1300.2 | 195.1
73701 | 53-18:17:38 | 00:10:00 | 3.8241 | 1299.9 | 216.7
73702 | 53-18:18:38 | 00:11:00 | 3.8377 | 1299.9 | 238.4
73703 | 53-18:19:38 | 00:12:00 | 3.8504 | 1300.6 | 260.1
73704 | 53-18:20:38 | 00:13:00 | 3.8619 | 1300.6 | 281.7
73705 | 53-18:21:38 | 00:14:00 | 3.8721 | 1300.6 | 303.4
73706 | 53-18:22:38 | 00:15:00 | 3.8821 | 1300.6 | 325.1
73707 | 53-18:23:38 | 00:16:00 | 3.8911 | 1300.6 | 346.8
73708 | 53-18:24:38 | 00:17:00 | 3.8985 | 1299.9 | 368.4
73709 | 53-18:25:38 | 00:18:00 | 3.9053 | 1300.6 | 390.1
73710 | 53-18:26:38 | 00:19:00 | 3.9112 | 1300.6 | 411.8
73711 | 53-18:27:38 | 00:20:00 | 3.9165 | 1299.9 | 433.4
73712 | 53-18:28:38 | 00:21:00 | 3.9218 | 1299.9 | 455.1
73713 | 53-18:29:38 | 00:22:00 | 3.9255 | 1300.2 | 476.8
73714 | 53-18:30:38 | 00:23:00 | 3.9295 | 1300.6 | 498.4
73715 | 53-18:31:38 | 00:24:00 | 3.9345 | 1299.9 | 520.1
73716 | 53-18:32:38 | 00:25:00 | 3.9385 | 1299.9 | 541.8
73717 | 53-18:33:38 | 00:26:00 | 3.9419 | 1299.9 | 563.5
73718 | 53-18:34:38 | 00:27:00 | 3.9466 | 1300.6 | 585.1
73719 | 53-18:35:38 | 00:28:00 | 3.9497 | 1299.9 | 606.8
73720 | 53-18:36:38 | 00:29:00 | 3.9534 | 1300.6 | 628.5
73721 | 53-18:37:38 | 00:30:00 | 3.9568 | 1300.2 | 650.2
73722 | 53-18:38:38 | 00:31:00 | 3.9608 | 1300.6 | 671.8
73723 | 53-18:39:38 | 00:32:00 | 3.9636 | 1300.6 | 693.5
73724 | 53-18:40:38 | 00:33:00 | 3.9664 | 1299.9 | 715.2
73725 | 53-18:41:38 | 00:34:00 | 3.9704 | 1300.4 | 736.8
73726 | 53-18:42:38 | 00:35:00 | 3.9741 | 1300.6 | 758.5
73727 | 53-18:43:38 | 00:36:00 | 3.9776 | 1299.9 | 780.2
73728 | 53-18:44:38 | 00:37:00 | 3.9807 | 1299.9 | 801.9
73729 | 53-18:45:38 | 00:38:00 | 3.9847 | 1299.9 | 823.5
73730 | 53-18:46:38 | 00:39:00 | 3.9875 | 1300.6 | 845.2
73731 | 53-18:47:38 | 00:40:00 | 3.9912 | 1300.6 | 866.9
73732 | 53-18:48:38 | 00:41:00 | 3.9949 | 1300.6 | 888.5
73733 | 53-18:49:38 | 00:42:00 | 3.998 | 1299.9 | 910.2
73734 | 53-18:50:38 | 00:43:00 | 4.0014 | 1300.6 | 931.9
73735 | 53-18:51:38 | 00:44:00 | 4.0051 | 1300.2 | 953.5
73736 | 53-18:52:38 | 00:45:00 | 4.0104 | 1300.6 | 975.2
73737 | 53-18:53:38 | 00:46:00 | 4.0138 | 1300.2 | 996.9
73738 | 53-18:54:38 | 00:47:00 | 4.0172 | 1300.6 | 1018.6
73739 | 53-18:55:38 | 00:48:00 | 4.0216 | 1299.9 | 1040.2
73740 | 53-18:56:38 | 00:49:00 | 4.0268 | 1299.9 | 1061.9
73741 | 53-18:57:38 | 00:50:00 | 4.0309 | 1299.9 | 1083.6
73742 | 53-18:58:38 | 00:51:00 | 4.0358 | 1299.9 | 1105.2
73743 | 53-18:59:38 | 00:52:00 | 4.0396 | 1300.6 | 1126.9
73744 | 53-19:00:38 | 00:53:00 | 4.0445 | 1299.9 | 1148.6
73745 | 53-19:01:38 | 00:54:00 | 4.0479 | 1299.9 | 1170.3
73746 | 53-19:02:38 | 00:55:00 | 4.0541 | 1300.6 | 1191.9
73747 | 53-19:03:38 | 00:56:00 | 4.0585 | 1300.6 | 1213.6
73748 | 53-19:04:38 | 00:57:00 | 4.0637 | 1300.6 | 1235.3
73749 | 53-19:05:38 | 00:58:00 | 4.0678 | 1300.6 | 1256.9
73750 | 53-19:06:38 | 00:59:00 | 4.074 | 1299.9 | 1278.6
73751 | 53-19:07:38 | 01:00:00 | 4.0789 | 1300.2 | 1300.3
73752 | 53-19:08:38 | 01:01:00 | 4.0854 | 1300.2 | 1322
73753 | 53-19:09:38 | 01:02:00 | 4.0907 | 1299.9 | 1343.6
73754 | 53-19:10:38 | 01:03:00 | 4.0966 | 1300.6 | 1365.3
73755 | 53-19:11:38 | 01:04:00 | 4.1022 | 1299.9 | 1387
73756 | 53-19:12:38 | 01:05:00 | 4.1078 | 1299.9 | 1408.6
73757 | 53-19:13:38 | 01:06:00 | 4.114 | 1300.6 | 1430.3
73758 | 53-19:14:38 | 01:07:00 | 4.1211 | 1300.2 | 1452
73759 | 53-19:15:38 | 01:08:00 | 4.1276 | 1300.2 | 1473.7
73760 | 53-19:16:38 | 01:09:00 | 4.1329 | 1300.2 | 1495.3
73761 | 53-19:17:38 | 01:10:00 | 4.1394 | 1299.9 | 1517
73762 | 53-19:18:38 | 01:11:00 | 4.1471 | 1299.9 | 1538.7
73763 | 53-19:19:38 | 01:12:00 | 4.154 | 1300.6 | 1560.3
73764 | 53-19:20:38 | 01:13:00 | 4.162 | 1299.9 | 1582
73765 | 53-19:21:38 | 01:14:00 | 4.1685 | 1300.6 | 1603.7
73766 | 53-19:22:38 | 01:15:00 | 4.1778 | 1299.9 | 1625.4
73767 | 53-19:23:38 | 01:16:00 | 4.1865 | 1300.2 | 1647
73768 | 53-19:24:38 | 01:17:00 | 4.1939 | 1299.9 | 1668.7
73769 | 53-19:25:22 | 01:17:44 | 4.2001 | 1300.6 | 1684.6
过程序号 | 过程模式 | 过程时间 | 容量/mAh | 比容量/mAh/g | 能量/mWh | 电容/F | 比能量/Wh/kg | 中值电压/V
1388 | 恒压充电 | 01:03:56 | 475.7 | 0 | 1997 | 0 | 0 | 4.1994
记录序号 | 测试时间 | 步骤时间 | 电压/V | 电流/mA | 容量/mAh
73770 | 53-19:25:22 | 00:00:00 | 4.1995 | 1273.3 | 1684.6
73771 | 53-19:26:22 | 00:01:00 | 4.1992 | 1217.1 | 1705.4
73772 | 53-19:27:22 | 00:02:00 | 4.1992 | 1158.1 | 1725.2
73773 | 53-19:28:22 | 00:03:00 | 4.1992 | 1105.5 | 1744
73774 | 53-19:29:22 | 00:04:00 | 4.1995 | 1054.5 | 1762
73775 | 53-19:30:22 | 00:05:00 | 4.1992 | 1008.2 | 1779.1
73776 | 53-19:31:22 | 00:06:00 | 4.1995 | 962.8 | 1795.5
73777 | 53-19:32:22 | 00:07:00 | 4.1992 | 920.8 | 1811.2
73778 | 53-19:33:22 | 00:08:00 | 4.1992 | 880.6 | 1826.2
73779 | 53-19:34:22 | 00:09:00 | 4.1995 | 842.6 | 1840.5
73780 | 53-19:35:22 | 00:10:00 | 4.1995 | 805.1 | 1854.3
73781 | 53-19:36:22 | 00:11:00 | 4.1992 | 771.2 | 1867.4
73782 | 53-19:37:22 | 00:12:00 | 4.1992 | 737.9 | 1880
73783 | 53-19:38:22 | 00:13:00 | 4.1995 | 707.6 | 1892
73784 | 53-19:39:22 | 00:14:00 | 4.1992 | 676.7 | 1903.5
73785 | 53-19:40:22 | 00:15:00 | 4.1992 | 648.4 | 1914.6
73786 | 53-19:41:22 | 00:16:00 | 4.1995 | 621.8 | 1925.1
73787 | 53-19:42:22 | 00:17:00 | 4.1995 | 596.4 | 1935.3
73788 | 53-19:43:22 | 00:18:00 | 4.1992 | 572.5 | 1945
73789 | 53-19:44:22 | 00:19:00 | 4.1992 | 548.5 | 1954.4
73790 | 53-19:45:22 | 00:20:00 | 4.1995 | 526.8 | 1963.3
73791 | 53-19:46:22 | 00:21:00 | 4.1992 | 506.3 | 1971.9
73792 | 53-19:47:22 | 00:22:00 | 4.1995 | 487 | 1980.2
73793 | 53-19:48:22 | 00:23:00 | 4.1995 | 468.2 | 1988.2
73794 | 53-19:49:22 | 00:24:00 | 4.1995 | 450.5 | 1995.8
73795 | 53-19:50:22 | 00:25:00 | 4.1995 | 433.8 | 2003.2
73796 | 53-19:51:22 | 00:26:00 | 4.1995 | 416.9 | 2010.3
73797 | 53-19:52:22 | 00:27:00 | 4.1995 | 401.8 | 2017.1
73798 | 53-19:53:22 | 00:28:00 | 4.1995 | 388 | 2023.7
73799 | 53-19:54:22 | 00:29:00 | 4.1995 | 373.3 | 2030
73800 | 53-19:55:22 | 00:30:00 | 4.1995 | 361.2 | 2036.1
73801 | 53-19:56:22 | 00:31:00 | 4.1995 | 347.3 | 2042
73802 | 53-19:57:22 | 00:32:00 | 4.1995 | 335 | 2047.7
73803 | 53-19:58:22 | 00:33:00 | 4.1995 | 324.2 | 2053.2
73804 | 53-19:59:22 | 00:34:00 | 4.1995 | 312.3 | 2058.6
73805 | 53-20:00:22 | 00:35:00 | 4.1998 | 302.6 | 2063.7
73806 | 53-20:01:22 | 00:36:00 | 4.1995 | 292.6 | 2068.7
73807 | 53-20:02:22 | 00:37:00 | 4.1998 | 283.1 | 2073.5
73808 | 53-20:03:22 | 00:38:00 | 4.1992 | 274 | 2078.1
73809 | 53-20:04:22 | 00:39:00 | 4.1995 | 264.7 | 2082.6
73810 | 53-20:05:22 | 00:40:00 | 4.1995 | 257.3 | 2086.9
73811 | 53-20:06:22 | 00:41:00 | 4.1998 | 248 | 2091.2
73812 | 53-20:07:22 | 00:42:00 | 4.1998 | 241.4 | 2095.2
73813 | 53-20:08:22 | 00:43:00 | 4.1995 | 234 | 2099.2
73814 | 53-20:09:22 | 00:44:00 | 4.1995 | 226.4 | 2103
73815 | 53-20:10:22 | 00:45:00 | 4.1995 | 219.9 | 2106.8
73816 | 53-20:11:22 | 00:46:00 | 4.1998 | 213.9 | 2110.4
73817 | 53-20:12:22 | 00:47:00 | 4.1995 | 206.8 | 2113.9
73818 | 53-20:13:22 | 00:48:00 | 4.1998 | 200.9 | 2117.3
73819 | 53-20:14:22 | 00:49:00 | 4.1998 | 194.9 | 2120.6
73820 | 53-20:15:22 | 00:50:00 | 4.1995 | 189.9 | 2123.8
73821 | 53-20:16:22 | 00:51:00 | 4.1995 | 184.3 | 2126.9
73822 | 53-20:17:22 | 00:52:00 | 4.1995 | 178.6 | 2129.9
73823 | 53-20:18:22 | 00:53:00 | 4.1995 | 174.5 | 2132.8
73824 | 53-20:19:22 | 00:54:00 | 4.1995 | 169.1 | 2135.7
73825 | 53-20:20:22 | 00:55:00 | 4.1998 | 163.9 | 2138.5
73826 | 53-20:21:22 | 00:56:00 | 4.1995 | 160.5 | 2141.2
73827 | 53-20:22:22 | 00:57:00 | 4.1998 | 156.4 | 2143.8
73828 | 53-20:23:22 | 00:58:00 | 4.1998 | 151.4 | 2146.4
73829 | 53-20:24:22 | 00:59:00 | 4.1995 | 146.9 | 2148.9
73830 | 53-20:25:22 | 01:00:00 | 4.1995 | 143 | 2151.3
73831 | 53-20:26:22 | 01:01:00 | 4.1995 | 139 | 2153.7
73832 | 53-20:27:22 | 01:02:00 | 4.1995 | 136.5 | 2156
73833 | 53-20:28:22 | 01:03:00 | 4.1998 | 132.4 | 2158.2
73834 | 53-20:29:18 | 01:03:56 | 4.1995 | 129.5 | 2160.2
过程序号 | 过程模式 | 过程时间 | 容量/mAh | 比容量/mAh/g | 能量/mWh | 电容/F | 比能量/Wh/kg | 中值电压/V
1389 | 静置 | 00:15:00 | 0 | 0 | 0 | 0 | 0 | 4.1859
记录序号 | 测试时间 | 步骤时间 | 电压/V | 电流/mA | 容量/mAh
73835 | 53-20:29:18 | 00:00:00 | 4.1998 | 0 | 2160.2
73836 | 53-20:32:18 | 00:03:00 | 4.1899 | 0 | 2160.2
73837 | 53-20:35:18 | 00:06:00 | 4.1859 | 0 | 2160.2
73838 | 53-20:38:18 | 00:09:00 | 4.1828 | 0 | 2160.2
73839 | 53-20:41:18 | 00:12:00 | 4.1806 | 0 | 2160.2
73840 | 53-20:44:18 | 00:15:00 | 4.1781 | 0 | 2160.2
过程序号 | 过程模式 | 过程时间 | 容量/mAh | 比容量/mAh/g | 能量/mWh | 电容/F | 比能量/Wh/kg | 中值电压/V
1390 | 恒流放电 | 01:39:31 | 2156.6 | 0 | 7781 | 0 | 0 | 3.6377
记录序号 | 测试时间 | 步骤时间 | 电压/V | 电流/mA | 容量/mAh
73841 | 53-20:44:18 | 00:00:00 | 4.0628 | -1299.9 | 0
73842 | 53-20:45:18 | 00:01:00 | 4.0241 | -1300.4 | 21.7
73843 | 53-20:46:18 | 00:02:00 | 3.9999 | -1299.9 | 43.3
73844 | 53-20:47:18 | 00:03:00 | 3.9847 | -1299.9 | 65
73845 | 53-20:48:18 | 00:04:00 | 3.9701 | -1300.6 | 86.7
73846 | 53-20:49:18 | 00:05:00 | 3.958 | -1300.6 | 108.3
73847 | 53-20:50:18 | 00:06:00 | 3.9469 | -1300.6 | 130
73848 | 53-20:51:18 | 00:07:00 | 3.9348 | -1300.6 | 151.7
73849 | 53-20:52:18 | 00:08:00 | 3.9245 | -1299.9 | 173.4
73850 | 53-20:53:18 | 00:09:00 | 3.9131 | -1300.6 | 195
73851 | 53-20:54:18 | 00:10:00 | 3.9019 | -1300.6 | 216.7
73852 | 53-20:55:18 | 00:11:00 | 3.8911 | -1299.9 | 238.4
73853 | 53-20:56:18 | 00:12:00 | 3.8802 | -1299.9 | 260
73854 | 53-20:57:18 | 00:13:00 | 3.87 | -1300.4 | 281.7
73855 | 53-20:58:18 | 00:14:00 | 3.8613 | -1299.9 | 303.4
73856 | 53-20:59:18 | 00:15:00 | 3.8514 | -1299.9 | 325
73857 | 53-21:00:18 | 00:16:00 | 3.8433 | -1300.4 | 346.7
73858 | 53-21:01:18 | 00:17:00 | 3.8334 | -1300.6 | 368.4
73859 | 53-21:02:18 | 00:18:00 | 3.8253 | -1300.2 | 390.1
73860 | 53-21:03:18 | 00:19:00 | 3.8179 | -1299.9 | 411.7
73861 | 53-21:04:18 | 00:20:00 | 3.8098 | -1300.6 | 433.4
73862 | 53-21:05:18 | 00:21:00 | 3.8021 | -1300.2 | 455.1
73863 | 53-21:06:18 | 00:22:00 | 3.795 | -1300.6 | 476.8
73864 | 53-21:07:18 | 00:23:00 | 3.7869 | -1300.2 | 498.4
73865 | 53-21:08:18 | 00:24:00 | 3.7788 | -1300.2 | 520.1
73866 | 53-21:09:18 | 00:25:00 | 3.7711 | -1299.9 | 541.8
73867 | 53-21:10:18 | 00:26:00 | 3.764 | -1300.2 | 563.4
73868 | 53-21:11:18 | 00:27:00 | 3.7584 | -1300.6 | 585.1
73869 | 53-21:12:18 | 00:28:00 | 3.7509 | -1300.2 | 606.8
73870 | 53-21:13:18 | 00:29:00 | 3.7441 | -1300.6 | 628.5
73871 | 53-21:14:18 | 00:30:00 | 3.7379 | -1300.4 | 650.1
73872 | 53-21:15:18 | 00:31:00 | 3.7311 | -1300.6 | 671.8
73873 | 53-21:16:18 | 00:32:00 | 3.7246 | -1299.9 | 693.5
73874 | 53-21:17:18 | 00:33:00 | 3.7187 | -1300.6 | 715.1
73875 | 53-21:18:18 | 00:34:00 | 3.7137 | -1300.2 | 736.8
73876 | 53-21:19:18 | 00:35:00 | 3.7063 | -1299.9 | 758.5
73877 | 53-21:20:18 | 00:36:00 | 3.701 | -1300.6 | 780.2
73878 | 53-21:21:18 | 00:37:00 | 3.6948 | -1300.6 | 801.8
73879 | 53-21:22:18 | 00:38:00 | 3.6892 | -1299.9 | 823.5
73880 | 53-21:23:18 | 00:39:00 | 3.6833 | -1299.9 | 845.2
73881 | 53-21:24:18 | 00:40:00 | 3.6781 | -1300.6 | 866.8
73882 | 53-21:25:18 | 00:41:00 | 3.6737 | -1300.6 | 888.5
73883 | 53-21:26:18 | 00:42:00 | 3.6682 | -1299.9 | 910.2
73884 | 53-21:27:18 | 00:43:00 | 3.6641 | -1299.9 | 931.9
73885 | 53-21:28:18 | 00:44:00 | 3.6595 | -1299.9 | 953.5
73886 | 53-21:29:18 | 00:45:00 | 3.6564 | -1299.9 | 975.2
73887 | 53-21:30:18 | 00:46:00 | 3.6523 | -1300.6 | 996.9
73888 | 53-21:31:18 | 00:47:00 | 3.648 | -1300.6 | 1018.5
73889 | 53-21:32:18 | 00:48:00 | 3.643 | -1300.6 | 1040.2
73890 | 53-21:33:18 | 00:49:00 | 3.6403 | -1300.6 | 1061.9
73891 | 53-21:34:18 | 00:50:00 | 3.6368 | -1299.9 | 1083.6
73892 | 53-21:35:18 | 00:51:00 | 3.6325 | -1300.4 | 1105.2
73893 | 53-21:36:18 | 00:52:00 | 3.6282 | -1300.6 | 1126.9
73894 | 53-21:37:18 | 00:53:00 | 3.6248 | -1299.9 | 1148.6
73895 | 53-21:38:18 | 00:54:00 | 3.6213 | -1300.6 | 1170.2
73896 | 53-21:39:18 | 00:55:00 | 3.617 | -1299.7 | 1191.9
73897 | 53-21:40:18 | 00:56:00 | 3.6127 | -1300.6 | 1213.6
73898 | 53-21:41:18 | 00:57:00 | 3.6074 | -1300.6 | 1235.2
73899 | 53-21:42:18 | 00:58:00 | 3.6024 | -1299.9 | 1256.9
73900 | 53-21:43:18 | 00:59:00 | 3.5975 | -1300.6 | 1278.6
73901 | 53-21:44:18 | 01:00:00 | 3.5928 | -1300.6 | 1300.3
73902 | 53-21:45:18 | 01:01:00 | 3.5872 | -1300.6 | 1321.9
73903 | 53-21:46:18 | 01:02:00 | 3.5813 | -1300.6 | 1343.6
73904 | 53-21:47:18 | 01:03:00 | 3.5758 | -1299.9 | 1365.3
73905 | 53-21:48:18 | 01:04:00 | 3.5699 | -1300.6 | 1387
73906 | 53-21:49:18 | 01:05:00 | 3.5627 | -1299.9 | 1408.6
73907 | 53-21:50:18 | 01:06:00 | 3.5565 | -1300.6 | 1430.3
73908 | 53-21:51:18 | 01:07:00 | 3.5488 | -1300.2 | 1452
73909 | 53-21:52:18 | 01:08:00 | 3.5414 | -1300.6 | 1473.7
73910 | 53-21:53:18 | 01:09:00 | 3.533 | -1300.4 | 1495.3
73911 | 53-21:54:18 | 01:10:00 | 3.5249 | -1300.6 | 1517
73912 | 53-21:55:18 | 01:11:00 | 3.5162 | -1300.6 | 1538.7
73913 | 53-21:56:18 | 01:12:00 | 3.5063 | -1300.6 | 1560.3
73914 | 53-21:57:18 | 01:13:00 | 3.4967 | -1299.9 | 1582
73915 | 53-21:58:18 | 01:14:00 | 3.4877 | -1300.2 | 1603.7
73916 | 53-21:59:18 | 01:15:00 | 3.4784 | -1299.9 | 1625.4
73917 | 53-22:00:18 | 01:16:00 | 3.4673 | -1299.9 | 1647
73918 | 53-22:01:18 | 01:17:00 | 3.4564 | -1299.9 | 1668.7
73919 | 53-22:02:18 | 01:18:00 | 3.4462 | -1300.6 | 1690.4
73920 | 53-22:03:18 | 01:19:00 | 3.4353 | -1300.4 | 1712
73921 | 53-22:04:18 | 01:20:00 | 3.4248 | -1300.2 | 1733.7
73922 | 53-22:05:18 | 01:21:00 | 3.4146 | -1300.6 | 1755.4
73923 | 53-22:06:18 | 01:22:00 | 3.4022 | -1300.4 | 1777.1
73924 | 53-22:07:18 | 01:23:00 | 3.3907 | -1300.6 | 1798.7
73925 | 53-22:08:18 | 01:24:00 | 3.3783 | -1300.6 | 1820.4
73926 | 53-22:09:18 | 01:25:00 | 3.3659 | -1299.9 | 1842.1
73927 | 53-22:10:18 | 01:26:00 | 3.3504 | -1300.6 | 1863.7
73928 | 53-22:11:18 | 01:27:00 | 3.3352 | -1300.4 | 1885.4
73929 | 53-22:12:18 | 01:28:00 | 3.3191 | -1300.6 | 1907.1
73930 | 53-22:13:18 | 01:29:00 | 3.2992 | -1300.6 | 1928.7
73931 | 53-22:14:18 | 01:30:00 | 3.2794 | -1300.6 | 1950.4
73932 | 53-22:15:18 | 01:31:00 | 3.254 | -1300.6 | 1972.1
73933 | 53-22:16:18 | 01:32:00 | 3.2261 | -1299.9 | 1993.8
73934 | 53-22:17:18 | 01:33:00 | 3.1941 | -1300.6 | 2015.4
73935 | 53-22:18:18 | 01:34:00 | 3.1538 | -1300.6 | 2037.1
73936 | 53-22:19:18 | 01:35:00 | 3.1092 | -1300.4 | 2058.8
73937 | 53-22:20:18 | 01:36:00 | 3.0559 | -1300.4 | 2080.4
73938 | 53-22:21:18 | 01:37:00 | 2.9923 | -1300.6 | 2102.1
73939 | 53-22:22:18 | 01:38:00 | 2.9111 | -1299.7 | 2123.8
73940 | 53-22:23:18 | 01:39:00 | 2.8134 | -1299.9 | 2145.4
73941 | 53-22:23:49 | 01:39:31 | 2.7496 | -1300.4 | 2156.6
过程序号 | 过程模式 | 过程时间 | 容量/mAh | 比容量/mAh/g | 能量/mWh | 电容/F | 比能量/Wh/kg | 中值电压/V
1391 | 静置 | 00:15:00 | 0 | 0 | 0 | 0 | 0 | 3.431
记录序号 | 测试时间 | 步骤时间 | 电压/V | 电流/mA | 容量/mAh
73942 | 53-22:23:49 | 00:00:00 | 3.1228 | 0 | 2156.6
73943 | 53-22:26:49 | 00:03:00 | 3.3848 | 0 | 2156.6
73944 | 53-22:29:49 | 00:06:00 | 3.431 | 0 | 2156.6
73945 | 53-22:32:49 | 00:09:00 | 3.453 | 0 | 2156.6
73946 | 53-22:35:49 | 00:12:00 | 3.4639 | 0 | 2156.6
73947 | 53-22:38:49 | 00:15:00 | 3.4719 | 0 | 2156.6
循环序号 | 充电容量/mAh | 放电容量/mAh | 充电比容量/mAh/g | 放电比容量/mAh/g | 效率/% | 充电能量/mWh | 放电能量/mWh | 放电中压/V | 恒流充入容量/mAh | 恒流充入比例/% | 平台容量/mAh | 平台比容量/mAh/g | 平台/% | 平台时间 | 充电电容/F | 放电电容/F | rd/mOhm | 充电比能量/Wh/kg | 放电比能量/Wh/kg | 放电终压/V | 循环保持率/%
279 | 2158 | 2155.9 | 0 | 0 | 99.9 | 8696 | 7778 | 3.6367 | 1681.6 | 77.92 | 1266.2 | 0 | 58.73 | 00:58:25 | 0 | 0 | 88 | 0 | 0 | 2.7489 | 99.97
过程序号 | 过程模式 | 过程时间 | 容量/mAh | 比容量/mAh/g | 能量/mWh | 电容/F | 比能量/Wh/kg | 中值电压/V
1392 | 恒流充电 | 01:17:36 | 1681.6 | 0 | 6695 | 0 | 0 | 3.9886
记录序号 | 测试时间 | 步骤时间 | 电压/V | 电流/mA | 容量/mAh
73948 | 53-22:38:49 | 00:00:00 | 3.6368 | 1300.2 | 0
73949 | 53-22:39:49 | 00:01:00 | 3.6942 | 1300.2 | 21.7
73950 | 53-22:40:49 | 00:02:00 | 3.7147 | 1300.2 | 43.3
73951 | 53-22:41:49 | 00:03:00 | 3.7286 | 1299.9 | 65
73952 | 53-22:42:49 | 00:04:00 | 3.7426 | 1300.6 | 86.7
73953 | 53-22:43:49 | 00:05:00 | 3.7571 | 1300.6 | 108.4
73954 | 53-22:44:49 | 00:06:00 | 3.7698 | 1300.6 | 130
73955 | 53-22:45:49 | 00:07:00 | 3.7853 | 1300.6 | 151.7
73956 | 53-22:46:49 | 00:08:00 | 3.7993 | 1299.9 | 173.4
73957 | 53-22:47:49 | 00:09:00 | 3.8126 | 1300.6 | 195
73958 | 53-22:48:49 | 00:10:00 | 3.8263 | 1299.9 | 216.7
73959 | 53-22:49:49 | 00:11:00 | 3.8399 | 1300.6 | 238.4
73960 | 53-22:50:49 | 00:12:00 | 3.852 | 1299.9 | 260.1
73961 | 53-22:51:49 | 00:13:00 | 3.8638 | 1299.9 | 281.7
73962 | 53-22:52:49 | 00:14:00 | 3.8746 | 1299.9 | 303.4
73963 | 53-22:53:49 | 00:15:00 | 3.8836 | 1300.6 | 325.1
73964 | 53-22:54:49 | 00:16:00 | 3.8929 | 1300.6 | 346.7
73965 | 53-22:55:49 | 00:17:00 | 3.9 | 1300.2 | 368.4
73966 | 53-22:56:49 | 00:18:00 | 3.9069 | 1299.9 | 390.1
73967 | 53-22:57:49 | 00:19:00 | 3.9118 | 1300.2 | 411.8
73968 | 53-22:58:49 | 00:20:00 | 3.918 | 1300.6 | 433.4
73969 | 53-22:59:49 | 00:21:00 | 3.923 | 1299.9 | 455.1
73970 | 53-23:00:49 | 00:22:00 | 3.9267 | 1299.9 | 476.8
73971 | 53-23:01:49 | 00:23:00 | 3.9314 | 1300.6 | 498.4
73972 | 53-23:02:49 | 00:24:00 | 3.9354 | 1299.9 | 520.1
73973 | 53-23:03:49 | 00:25:00 | 3.9397 | 1299.7 | 541.8
73974 | 53-23:04:49 | 00:26:00 | 3.9444 | 1300.6 | 563.5
73975 | 53-23:05:49 | 00:27:00 | 3.9472 | 1299.9 | 585.1
73976 | 53-23:06:49 | 00:28:00 | 3.9512 | 1300.6 | 606.8
73977 | 53-23:07:49 | 00:29:00 | 3.9549 | 1299.9 | 628.5
73978 | 53-23:08:49 | 00:30:00 | 3.9586 | 1300.4 | 650.1
73979 | 53-23:09:49 | 00:31:00 | 3.9621 | 1300.4 | 671.8
73980 | 53-23:10:49 | 00:32:00 | 3.9658 | 1299.9 | 693.5
73981 | 53-23:11:49 | 00:33:00 | 3.9689 | 1299.9 | 715.1
73982 | 53-23:12:49 | 00:34:00 | 3.972 | 1299.9 | 736.8
73983 | 53-23:13:49 | 00:35:00 | 3.9754 | 1300.4 | 758.5
73984 | 53-23:14:49 | 00:36:00 | 3.9785 | 1300.6 | 780.2
73985 | 53-23:15:49 | 00:37:00 | 3.9822 | 1299.7 | 801.8
73986 | 53-23:16:49 | 00:38:00 | 3.9859 | 1300.4 | 823.5
73987 | 53-23:17:49 | 00:39:00 | 3.9893 | 1300.4 | 845.2
73988 | 53-23:18:49 | 00:40:00 | 3.9934 | 1299.9 | 866.8
73989 | 53-23:19:49 | 00:41:00 | 3.9965 | 1300.6 | 888.5
73990 | 53-23:20:49 | 00:42:00 | 3.9999 | 1299.9 | 910.2
73991 | 53-23:21:49 | 00:43:00 | 4.0033 | 1299.9 | 931.8
73992 | 53-23:22:49 | 00:44:00 | 4.0067 | 1300.4 | 953.5
73993 | 53-23:23:49 | 00:45:00 | 4.011 | 1300.4 | 975.2
73994 | 53-23:24:49 | 00:46:00 | 4.0151 | 1300.2 | 996.9
73995 | 53-23:25:49 | 00:47:00 | 4.0194 | 1299.9 | 1018.5
73996 | 53-23:26:49 | 00:48:00 | 4.0234 | 1300.6 | 1040.2
73997 | 53-23:27:49 | 00:49:00 | 4.0272 | 1300.6 | 1061.9
73998 | 53-23:28:49 | 00:50:00 | 4.0312 | 1299.9 | 1083.5
73999 | 53-23:29:49 | 00:51:00 | 4.0365 | 1299.9 | 1105.2
74000 | 53-23:30:49 | 00:52:00 | 4.0411 | 1300.6 | 1126.9
74001 | 53-23:31:49 | 00:53:00 | 4.0461 | 1299.9 | 1148.5
74002 | 53-23:32:49 | 00:54:00 | 4.0507 | 1299.9 | 1170.2
74003 | 53-23:33:49 | 00:55:00 | 4.0551 | 1300.6 | 1191.9
74004 | 53-23:34:49 | 00:56:00 | 4.0603 | 1299.9 | 1213.5
74005 | 53-23:35:49 | 00:57:00 | 4.0653 | 1299.9 | 1235.2
74006 | 53-23:36:49 | 00:58:00 | 4.0706 | 1300.6 | 1256.9
74007 | 53-23:37:49 | 00:59:00 | 4.0755 | 1300.6 | 1278.6
74008 | 53-23:38:49 | 01:00:00 | 4.0814 | 1300.2 | 1300.2
74009 | 53-23:39:49 | 01:01:00 | 4.0867 | 1299.9 | 1321.9
74010 | 53-23:40:49 | 01:02:00 | 4.092 | 1300.6 | 1343.6
74011 | 53-23:41:49 | 01:03:00 | 4.0972 | 1300.4 | 1365.2
74012 | 53-23:42:49 | 01:04:00 | 4.1031 | 1300.4 | 1386.9
74013 | 53-23:43:49 | 01:05:00 | 4.1096 | 1299.9 | 1408.6
74014 | 53-23:44:49 | 01:06:00 | 4.1161 | 1299.9 | 1430.2
74015 | 53-23:45:49 | 01:07:00 | 4.122 | 1300.6 | 1451.9
74016 | 53-23:46:49 | 01:08:00 | 4.1276 | 1300.6 | 1473.6
74017 | 53-23:47:49 | 01:09:00 | 4.1344 | 1299.9 | 1495.2
74018 | 53-23:48:49 | 01:10:00 | 4.1419 | 1300.6 | 1516.9
74019 | 53-23:49:49 | 01:11:00 | 4.1474 | 1300.4 | 1538.6
74020 | 53-23:50:49 | 01:12:00 | 4.1555 | 1300.6 | 1560.2
74021 | 53-23:51:49 | 01:13:00 | 4.1626 | 1300.4 | 1581.9
74022 | 53-23:52:49 | 01:14:00 | 4.1707 | 1299.9 | 1603.6
74023 | 53-23:53:49 | 01:15:00 | 4.1781 | 1300.4 | 1625.3
74024 | 53-23:54:49 | 01:16:00 | 4.1865 | 1299.9 | 1646.9
74025 | 53-23:55:49 | 01:17:00 | 4.1949 | 1300.6 | 1668.6
74026 | 53-23:56:25 | 01:17:36 | 4.2001 | 1299.9 | 1681.6
过程序号 | 过程模式 | 过程时间 | 容量/mAh | 比容量/mAh/g | 能量/mWh | 电容/F | 比能量/Wh/kg | 中值电压/V
1393 | 恒压充电 | 01:03:43 | 476.4 | 0 | 2001 | 0 | 0 | 4.1993
记录序号 | 测试时间 | 步骤时间 | 电压/V | 电流/mA | 容量/mAh
74027 | 53-23:56:25 | 00:00:00 | 4.1992 | 1271.9 | 1681.6
74028 | 53-23:57:25 | 00:01:00 | 4.1992 | 1215.2 | 1702.4
74029 | 53-23:58:25 | 00:02:00 | 4.1992 | 1157.7 | 1722.1
74030 | 53-23:59:25 | 00:03:00 | 4.1989 | 1104.7 | 1741
74031 | 54-00:00:25 | 00:04:00 | 4.1992 | 1054.7 | 1759
74032 | 54-00:01:25 | 00:05:00 | 4.1992 | 1007.8 | 1776.1
74033 | 54-00:02:25 | 00:06:00 | 4.1995 | 963.2 | 1792.6
74034 | 54-00:03:25 | 00:07:00 | 4.1995 | 922.1 | 1808.3
74035 | 54-00:04:25 | 00:08:00 | 4.1992 | 880.8 | 1823.3
74036 | 54-00:05:25 | 00:09:00 | 4.1992 | 843.6 | 1837.6
74037 | 54-00:06:25 | 00:10:00 | 4.1992 | 806.9 | 1851.4
74038 | 54-00:07:25 | 00:11:00 | 4.1992 | 774.2 | 1864.5
74039 | 54-00:08:25 | 00:12:00 | 4.1995 | 740.1 | 1877.1
74040 | 54-00:09:25 | 00:13:00 | 4.1995 | 708 | 1889.2
74041 | 54-00:10:25 | 00:14:00 | 4.1992 | 679.7 | 1900.8
74042 | 54-00:11:25 | 00:15:00 | 4.1995 | 649.9 | 1911.9
74043 | 54-00:12:25 | 00:16:00 | 4.1992 | 625.4 | 1922.5
74044 | 54-00:13:25 | 00:17:00 | 4.1992 | 598.2 | 1932.7
74045 | 54-00:14:25 | 00:18:00 | 4.1992 | 575.1 | 1942.4
74046 | 54-00:15:25 | 00:19:00 | 4.1992 | 551.9 | 1951.8
74047 | 54-00:16:25 | 00:20:00 | 4.1992 | 530.7 | 1960.8
74048 | 54-00:17:25 | 00:21:00 | 4.1992 | 509.7 | 1969.5
74049 | 54-00:18:25 | 00:22:00 | 4.1992 | 489.2 | 1977.8
74050 | 54-00:19:25 | 00:23:00 | 4.1995 | 470.4 | 1985.8
74051 | 54-00:20:25 | 00:24:00 | 4.1992 | 453.3 | 1993.5
74052 | 54-00:21:25 | 00:25:00 | 4.1992 | 435.6 | 2000.9
74053 | 54-00:22:25 | 00:26:00 | 4.1992 | 419.8 | 2008
74054 | 54-00:23:25 | 00:27:00 | 4.1992 | 403.8 | 2014.9
74055 | 54-00:24:25 | 00:28:00 | 4.1992 | 389 | 2021.5
74056 | 54-00:25:25 | 00:29:00 | 4.1995 | 375.6 | 2027.9
74057 | 54-00:26:25 | 00:30:00 | 4.1995 | 362.7 | 2034
74058 | 54-00:27:25 | 00:31:00 | 4.1995 | 350.4 | 2040
74059 | 54-00:28:25 | 00:32:00 | 4.1995 | 337.6 | 2045.7
74060 | 54-00:29:25 | 00:33:00 | 4.1995 | 325.3 | 2051.2
74061 | 54-00:30:25 | 00:34:00 | 4.1995 | 314.9 | 2056.5
74062 | 54-00:31:25 | 00:35:00 | 4.1995 | 303.9 | 2061.7
74063 | 54-00:32:25 | 00:36:00 | 4.1992 | 293.5 | 2066.7
74064 | 54-00:33:25 | 00:37:00 | 4.1995 | 284.6 | 2071.5
74065 | 54-00:34:25 | 00:38:00 | 4.1995 | 275.1 | 2076.2
74066 | 54-00:35:25 | 00:39:00 | 4.1995 | 266 | 2080.7
74067 | 54-00:36:25 | 00:40:00 | 4.1995 | 257.1 | 2085
74068 | 54-00:37:25 | 00:41:00 | 4.1995 | 249.4 | 2089.3
74069 | 54-00:38:25 | 00:42:00 | 4.1995 | 241.1 | 2093.4
74070 | 54-00:39:25 | 00:43:00 | 4.1995 | 234.4 | 2097.3
74071 | 54-00:40:25 | 00:44:00 | 4.1998 | 228.1 | 2101.2
74072 | 54-00:41:25 | 00:45:00 | 4.1995 | 220.2 | 2104.9
74073 | 54-00:42:25 | 00:46:00 | 4.1995 | 214.1 | 2108.5
74074 | 54-00:43:25 | 00:47:00 | 4.1992 | 207.4 | 2112
74075 | 54-00:44:25 | 00:48:00 | 4.1995 | 201.6 | 2115.4
74076 | 54-00:45:25 | 00:49:00 | 4.1995 | 196.4 | 2118.8
74077 | 54-00:46:25 | 00:50:00 | 4.1995 | 189.4 | 2122
74078 | 54-00:47:25 | 00:51:00 | 4.1995 | 184.2 | 2125.1
74079 | 54-00:48:25 | 00:52:00 | 4.1992 | 179.5 | 2128.1
74080 | 54-00:49:25 | 00:53:00 | 4.1995 | 175 | 2131.1
74081 | 54-00:50:25 | 00:54:00 | 4.1992 | 169.1 | 2133.9
74082 | 54-00:51:25 | 00:55:00 | 4.1995 | 165.2 | 2136.7
74083 | 54-00:52:25 | 00:56:00 | 4.1998 | 160 | 2139.4
74084 | 54-00:53:25 | 00:57:00 | 4.1995 | 155.7 | 2142.1
74085 | 54-00:54:25 | 00:58:00 | 4.1992 | 152.5 | 2144.6
74086 | 54-00:55:25 | 00:59:00 | 4.1995 | 147.3 | 2147.1
74087 | 54-00:56:25 | 01:00:00 | 4.1995 | 143.8 | 2149.5
74088 | 54-00:57:25 | 01:01:00 | 4.1992 | 140.8 | 2151.9
74089 | 54-00:58:25 | 01:02:00 | 4.1992 | 137.1 | 2154.2
74090 | 54-00:59:25 | 01:03:00 | 4.1992 | 133.4 | 2156.5
74091 | 54-01:00:08 | 01:03:43 | 4.1992 | 129.7 | 2158
过程序号 | 过程模式 | 过程时间 | 容量/mAh | 比容量/mAh/g | 能量/mWh | 电容/F | 比能量/Wh/kg | 中值电压/V
1394 | 静置 | 00:15:00 | 0 | 0 | 0 | 0 | 0 | 4.1859
记录序号 | 测试时间 | 步骤时间 | 电压/V | 电流/mA | 容量/mAh
74092 | 54-01:00:08 | 00:00:00 | 4.1989 | 0 | 2158
74093 | 54-01:03:08 | 00:03:00 | 4.1896 | 0 | 2158
74094 | 54-01:06:08 | 00:06:00 | 4.1859 | 0 | 2158
74095 | 54-01:09:08 | 00:09:00 | 4.1825 | 0 | 2158
74096 | 54-01:12:08 | 00:12:00 | 4.1803 | 0 | 2158
74097 | 54-01:15:08 | 00:15:00 | 4.1781 | 0 | 2158
过程序号 | 过程模式 | 过程时间 | 容量/mAh | 比容量/mAh/g | 能量/mWh | 电容/F | 比能量/Wh/kg | 中值电压/V
1395 | 恒流放电 | 01:39:29 | 2155.9 | 0 | 7778 | 0 | 0 | 3.6367
记录序号 | 测试时间 | 步骤时间 | 电压/V | 电流/mA | 容量/mAh
74098 | 54-01:15:08 | 00:00:00 | 4.0637 | -1300.6 | 0
74099 | 54-01:16:08 | 00:01:00 | 4.0234 | -1299.9 | 21.7
74100 | 54-01:17:08 | 00:02:00 | 3.9993 | -1300.6 | 43.3
74101 | 54-01:18:08 | 00:03:00 | 3.9825 | -1300.6 | 65
74102 | 54-01:19:08 | 00:04:00 | 3.9701 | -1300.6 | 86.7
74103 | 54-01:20:08 | 00:05:00 | 3.958 | -1299.9 | 108.4
74104 | 54-01:21:08 | 00:06:00 | 3.9466 | -1300.6 | 130
74105 | 54-01:22:08 | 00:07:00 | 3.9348 | -1299.9 | 151.7
74106 | 54-01:23:08 | 00:08:00 | 3.9245 | -1300.6 | 173.4
74107 | 54-01:24:08 | 00:09:00 | 3.9125 | -1300.6 | 195
74108 | 54-01:25:08 | 00:10:00 | 3.901 | -1300.6 | 216.7
74109 | 54-01:26:08 | 00:11:00 | 3.8911 | -1300.2 | 238.4
74110 | 54-01:27:08 | 00:12:00 | 3.8808 | -1300.2 | 260.1
74111 | 54-01:28:08 | 00:13:00 | 3.87 | -1300.6 | 281.7
74112 | 54-01:29:08 | 00:14:00 | 3.861 | -1300.6 | 303.4
74113 | 54-01:30:08 | 00:15:00 | 3.8514 | -1300.6 | 325.1
74114 | 54-01:31:08 | 00:16:00 | 3.843 | -1299.9 | 346.7
74115 | 54-01:32:08 | 00:17:00 | 3.8331 | -1300.2 | 368.4
74116 | 54-01:33:08 | 00:18:00 | 3.825 | -1300.6 | 390.1
74117 | 54-01:34:08 | 00:19:00 | 3.8179 | -1300.2 | 411.8
74118 | 54-01:35:08 | 00:20:00 | 3.8095 | -1300.6 | 433.4
74119 | 54-01:36:08 | 00:21:00 | 3.8018 | -1300.6 | 455.1
74120 | 54-01:37:08 | 00:22:00 | 3.794 | -1299.9 | 476.8
74121 | 54-01:38:08 | 00:23:00 | 3.7863 | -1299.9 | 498.5
74122 | 54-01:39:08 | 00:24:00 | 3.7791 | -1300.6 | 520.1
74123 | 54-01:40:08 | 00:25:00 | 3.7711 | -1300.6 | 541.8
74124 | 54-01:41:08 | 00:26:00 | 3.7636 | -1300.6 | 563.5
74125 | 54-01:42:08 | 00:27:00 | 3.7574 | -1299.9 | 585.1
74126 | 54-01:43:08 | 00:28:00 | 3.75 | -1299.9 | 606.8
74127 | 54-01:44:08 | 00:29:00 | 3.7441 | -1299.9 | 628.5
74128 | 54-01:45:08 | 00:30:00 | 3.737 | -1300.6 | 650.1
74129 | 54-01:46:08 | 00:31:00 | 3.7295 | -1299.9 | 671.8
74130 | 54-01:47:08 | 00:32:00 | 3.7246 | -1300.6 | 693.5
74131 | 54-01:48:08 | 00:33:00 | 3.7184 | -1300.6 | 715.2
74132 | 54-01:49:08 | 00:34:00 | 3.7125 | -1300.6 | 736.8
74133 | 54-01:50:08 | 00:35:00 | 3.706 | -1299.9 | 758.5
74134 | 54-01:51:08 | 00:36:00 | 3.7001 | -1300.6 | 780.2
74135 | 54-01:52:08 | 00:37:00 | 3.6936 | -1300.6 | 801.8
74136 | 54-01:53:08 | 00:38:00 | 3.6883 | -1300.4 | 823.5
74137 | 54-01:54:08 | 00:39:00 | 3.6833 | -1300.4 | 845.2
74138 | 54-01:55:08 | 00:40:00 | 3.6778 | -1299.9 | 866.8
74139 | 54-01:56:08 | 00:41:00 | 3.6734 | -1300.6 | 888.5
74140 | 54-01:57:08 | 00:42:00 | 3.6685 | -1299.7 | 910.2
74141 | 54-01:58:08 | 00:43:00 | 3.6632 | -1300.6 | 931.9
74142 | 54-01:59:08 | 00:44:00 | 3.6589 | -1299.7 | 953.5
74143 | 54-02:00:08 | 00:45:00 | 3.6548 | -1300.6 | 975.2
74144 | 54-02:01:08 | 00:46:00 | 3.6514 | -1300.6 | 996.9
74145 | 54-02:02:08 | 00:47:00 | 3.6474 | -1299.9 | 1018.5
74146 | 54-02:03:08 | 00:48:00 | 3.6424 | -1300.6 | 1040.2
74147 | 54-02:04:08 | 00:49:00 | 3.639 | -1299.9 | 1061.9
74148 | 54-02:05:08 | 00:50:00 | 3.6359 | -1299.9 | 1083.5
74149 | 54-02:06:08 | 00:51:00 | 3.6331 | -1300.6 | 1105.2
74150 | 54-02:07:08 | 00:52:00 | 3.6282 | -1300.6 | 1126.9
74151 | 54-02:08:08 | 00:53:00 | 3.6235 | -1300.2 | 1148.6
74152 | 54-02:09:08 | 00:54:00 | 3.6204 | -1299.9 | 1170.2
74153 | 54-02:10:08 | 00:55:00 | 3.617 | -1300.4 | 1191.9
74154 | 54-02:11:08 | 00:56:00 | 3.6124 | -1300.4 | 1213.6
74155 | 54-02:12:08 | 00:57:00 | 3.608 | -1299.9 | 1235.2
74156 | 54-02:13:08 | 00:58:00 | 3.6021 | -1299.9 | 1256.9
74157 | 54-02:14:08 | 00:59:00 | 3.5972 | -1300.6 | 1278.6
74158 | 54-02:15:08 | 01:00:00 | 3.5922 | -1300.6 | 1300.3
74159 | 54-02:16:08 | 01:01:00 | 3.5872 | -1300.6 | 1321.9
74160 | 54-02:17:08 | 01:02:00 | 3.5817 | -1300.4 | 1343.6
74161 | 54-02:18:08 | 01:03:00 | 3.5748 | -1299.9 | 1365.3
74162 | 54-02:19:08 | 01:04:00 | 3.5696 | -1299.9 | 1387
74163 | 54-02:20:08 | 01:05:00 | 3.5627 | -1299.9 | 1408.6
74164 | 54-02:21:08 | 01:06:00 | 3.5562 | -1299.9 | 1430.3
74165 | 54-02:22:08 | 01:07:00 | 3.5491 | -1299.9 | 1452
74166 | 54-02:23:08 | 01:08:00 | 3.541 | -1300.6 | 1473.6
74167 | 54-02:24:08 | 01:09:00 | 3.5327 | -1299.7 | 1495.3
74168 | 54-02:25:08 | 01:10:00 | 3.5252 | -1300.6 | 1517
74169 | 54-02:26:08 | 01:11:00 | 3.5162 | -1299.9 | 1538.6
74170 | 54-02:27:08 | 01:12:00 | 3.5066 | -1299.9 | 1560.3
74171 | 54-02:28:08 | 01:13:00 | 3.4973 | -1300.4 | 1582
74172 | 54-02:29:08 | 01:14:00 | 3.488 | -1300.6 | 1603.6
74173 | 54-02:30:08 | 01:15:00 | 3.4787 | -1300.2 | 1625.3
74174 | 54-02:31:08 | 01:16:00 | 3.467 | -1299.9 | 1647
74175 | 54-02:32:08 | 01:17:00 | 3.457 | -1300.6 | 1668.7
74176 | 54-02:33:08 | 01:18:00 | 3.4465 | -1300.6 | 1690.3
74177 | 54-02:34:08 | 01:19:00 | 3.4356 | -1300.2 | 1712
74178 | 54-02:35:08 | 01:20:00 | 3.4248 | -1300.6 | 1733.7
74179 | 54-02:36:08 | 01:21:00 | 3.4121 | -1300.6 | 1755.3
74180 | 54-02:37:08 | 01:22:00 | 3.4018 | -1300.6 | 1777
74181 | 54-02:38:08 | 01:23:00 | 3.3894 | -1300.6 | 1798.7
74182 | 54-02:39:08 | 01:24:00 | 3.377 | -1300.4 | 1820.4
74183 | 54-02:40:08 | 01:25:00 | 3.3634 | -1300.6 | 1842
74184 | 54-02:41:08 | 01:26:00 | 3.3498 | -1300.2 | 1863.7
74185 | 54-02:42:08 | 01:27:00 | 3.3346 | -1300.6 | 1885.4
74186 | 54-02:43:08 | 01:28:00 | 3.3175 | -1300.6 | 1907
74187 | 54-02:44:08 | 01:29:00 | 3.298 | -1300.6 | 1928.7
74188 | 54-02:45:08 | 01:30:00 | 3.2763 | -1300.6 | 1950.4
74189 | 54-02:46:08 | 01:31:00 | 3.2512 | -1299.9 | 1972.1
74190 | 54-02:47:08 | 01:32:00 | 3.2233 | -1300.6 | 1993.7
74191 | 54-02:48:08 | 01:33:00 | 3.1898 | -1299.9 | 2015.4
74192 | 54-02:49:08 | 01:34:00 | 3.151 | -1300.6 | 2037.1
74193 | 54-02:50:08 | 01:35:00 | 3.1045 | -1300.6 | 2058.8
74194 | 54-02:51:08 | 01:36:00 | 3.0537 | -1300.2 | 2080.4
74195 | 54-02:52:08 | 01:37:00 | 2.9905 | -1300.6 | 2102.1
74196 | 54-02:53:08 | 01:38:00 | 2.9077 | -1300.6 | 2123.8
74197 | 54-02:54:08 | 01:39:00 | 2.8054 | -1299.9 | 2145.4
74198 | 54-02:54:37 | 01:39:29 | 2.7489 | -1299.9 | 2155.9
过程序号 | 过程模式 | 过程时间 | 容量/mAh | 比容量/mAh/g | 能量/mWh | 电容/F | 比能量/Wh/kg | 中值电压/V
1396 | 静置 | 00:15:00 | 0 | 0 | 0 | 0 | 0 | 3.4307
记录序号 | 测试时间 | 步骤时间 | 电压/V | 电流/mA | 容量/mAh
74199 | 54-02:54:37 | 00:00:00 | 3.1219 | 0 | 2155.9
74200 | 54-02:57:37 | 00:03:00 | 3.3854 | 0 | 2155.9
74201 | 54-03:00:37 | 00:06:00 | 3.4307 | 0 | 2155.9
74202 | 54-03:03:37 | 00:09:00 | 3.453 | 0 | 2155.9
74203 | 54-03:06:37 | 00:12:00 | 3.4648 | 0 | 2155.9
74204 | 54-03:09:37 | 00:15:00 | 3.4722 | 0 | 2155.9
循环序号 | 充电容量/mAh | 放电容量/mAh | 充电比容量/mAh/g | 放电比容量/mAh/g | 效率/% | 充电能量/mWh | 放电能量/mWh | 放电中压/V | 恒流充入容量/mAh | 恒流充入比例/% | 平台容量/mAh | 平台比容量/mAh/g | 平台/% | 平台时间 | 充电电容/F | 放电电容/F | rd/mOhm | 充电比能量/Wh/kg | 放电比能量/Wh/kg | 放电终压/V | 循环保持率/%
280 | 2156.4 | 2156.2 | 0 | 0 | 99.99 | 8687 | 7779 | 3.6362 | 1685.3 | 78.15 | 1265 | 0 | 58.67 | 00:58:22 | 0 | 0 | 87 | 0 | 0 | 2.7496 | 100.01
过程序号 | 过程模式 | 过程时间 | 容量/mAh | 比容量/mAh/g | 能量/mWh | 电容/F | 比能量/Wh/kg | 中值电压/V
1397 | 恒流充电 | 01:17:46 | 1685.3 | 0 | 6709 | 0 | 0 | 3.988
记录序号 | 测试时间 | 步骤时间 | 电压/V | 电流/mA | 容量/mAh
74205 | 54-03:09:37 | 00:00:00 | 3.6415 | 1300.6 | 0
74206 | 54-03:10:37 | 00:01:00 | 3.6954 | 1299.9 | 21.7
74207 | 54-03:11:37 | 00:02:00 | 3.7147 | 1299.9 | 43.3
74208 | 54-03:12:37 | 00:03:00 | 3.7286 | 1299.9 | 65
74209 | 54-03:13:37 | 00:04:00 | 3.7444 | 1299.9 | 86.7
74210 | 54-03:14:37 | 00:05:00 | 3.7574 | 1299.9 | 108.3
74211 | 54-03:15:37 | 00:06:00 | 3.7702 | 1300.6 | 130
74212 | 54-03:16:37 | 00:07:00 | 3.7853 | 1299.9 | 151.7
74213 | 54-03:17:37 | 00:08:00 | 3.7996 | 1300.6 | 173.4
74214 | 54-03:18:37 | 00:09:00 | 3.8126 | 1300.2 | 195
74215 | 54-03:19:37 | 00:10:00 | 3.8266 | 1299.9 | 216.7
74216 | 54-03:20:37 | 00:11:00 | 3.8399 | 1299.9 | 238.4
74217 | 54-03:21:37 | 00:12:00 | 3.8517 | 1300.2 | 260
74218 | 54-03:22:37 | 00:13:00 | 3.8641 | 1300.6 | 281.7
74219 | 54-03:23:37 | 00:14:00 | 3.8746 | 1300.4 | 303.4
74220 | 54-03:24:37 | 00:15:00 | 3.8839 | 1300.6 | 325.1
74221 | 54-03:25:37 | 00:16:00 | 3.8932 | 1299.9 | 346.7
74222 | 54-03:26:37 | 00:17:00 | 3.9004 | 1299.9 | 368.4
74223 | 54-03:27:37 | 00:18:00 | 3.9066 | 1300.6 | 390.1
74224 | 54-03:28:37 | 00:19:00 | 3.9118 | 1299.9 | 411.7
74225 | 54-03:29:37 | 00:20:00 | 3.9177 | 1300.6 | 433.4
74226 | 54-03:30:37 | 00:21:00 | 3.923 | 1300.4 | 455.1
74227 | 54-03:31:37 | 00:22:00 | 3.927 | 1299.9 | 476.7
74228 | 54-03:32:37 | 00:23:00 | 3.9314 | 1300.4 | 498.4
74229 | 54-03:33:37 | 00:24:00 | 3.9348 | 1300.6 | 520.1
74230 | 54-03:34:37 | 00:25:00 | 3.9394 | 1300.4 | 541.8
74231 | 54-03:35:37 | 00:26:00 | 3.9435 | 1300.6 | 563.4
74232 | 54-03:36:37 | 00:27:00 | 3.9469 | 1299.9 | 585.1
74233 | 54-03:37:37 | 00:28:00 | 3.9509 | 1299.9 | 606.8
74234 | 54-03:38:37 | 00:29:00 | 3.9549 | 1300.4 | 628.4
74235 | 54-03:39:37 | 00:30:00 | 3.9583 | 1300.6 | 650.1
74236 | 54-03:40:37 | 00:31:00 | 3.9614 | 1300.6 | 671.8
74237 | 54-03:41:37 | 00:32:00 | 3.9652 | 1300.4 | 693.5
74238 | 54-03:42:37 | 00:33:00 | 3.9679 | 1300.6 | 715.1
74239 | 54-03:43:37 | 00:34:00 | 3.971 | 1300.6 | 736.8
74240 | 54-03:44:37 | 00:35:00 | 3.9745 | 1300.6 | 758.5
74241 | 54-03:45:37 | 00:36:00 | 3.9782 | 1299.9 | 780.1
74242 | 54-03:46:37 | 00:37:00 | 3.981 | 1299.9 | 801.8
74243 | 54-03:47:37 | 00:38:00 | 3.985 | 1299.9 | 823.5
74244 | 54-03:48:37 | 00:39:00 | 3.9884 | 1299.9 | 845.1
74245 | 54-03:49:37 | 00:40:00 | 3.9918 | 1299.9 | 866.8
74246 | 54-03:50:37 | 00:41:00 | 3.9958 | 1300.6 | 888.5
74247 | 54-03:51:37 | 00:42:00 | 3.9996 | 1300.6 | 910.2
74248 | 54-03:52:37 | 00:43:00 | 4.0017 | 1300.6 | 931.8
74249 | 54-03:53:37 | 00:44:00 | 4.0061 | 1299.9 | 953.5
74250 | 54-03:54:37 | 00:45:00 | 4.0107 | 1300.2 | 975.2
74251 | 54-03:55:37 | 00:46:00 | 4.0141 | 1300.6 | 996.8
74252 | 54-03:56:37 | 00:47:00 | 4.0182 | 1300.6 | 1018.5
74253 | 54-03:57:37 | 00:48:00 | 4.0219 | 1300.2 | 1040.2
74254 | 54-03:58:37 | 00:49:00 | 4.0268 | 1300.4 | 1061.9
74255 | 54-03:59:37 | 00:50:00 | 4.0309 | 1300.6 | 1083.5
74256 | 54-04:00:37 | 00:51:00 | 4.0358 | 1299.9 | 1105.2
74257 | 54-04:01:37 | 00:52:00 | 4.0399 | 1299.9 | 1126.9
74258 | 54-04:02:37 | 00:53:00 | 4.0442 | 1299.9 | 1148.5
74259 | 54-04:03:37 | 00:54:00 | 4.0485 | 1299.9 | 1170.2
74260 | 54-04:04:37 | 00:55:00 | 4.0541 | 1300.2 | 1191.9
74261 | 54-04:05:37 | 00:56:00 | 4.0585 | 1300.6 | 1213.6
74262 | 54-04:06:37 | 00:57:00 | 4.0637 | 1300.6 | 1235.2
74263 | 54-04:07:37 | 00:58:00 | 4.0672 | 1300.2 | 1256.9
74264 | 54-04:08:37 | 00:59:00 | 4.0734 | 1300.6 | 1278.6
74265 | 54-04:09:37 | 01:00:00 | 4.0786 | 1300.6 | 1300.2
74266 | 54-04:10:37 | 01:01:00 | 4.0854 | 1300.2 | 1321.9
74267 | 54-04:11:37 | 01:02:00 | 4.091 | 1300.6 | 1343.6
74268 | 54-04:12:37 | 01:03:00 | 4.0966 | 1300.6 | 1365.3
74269 | 54-04:13:37 | 01:04:00 | 4.1022 | 1300.2 | 1386.9
74270 | 54-04:14:37 | 01:05:00 | 4.1075 | 1300.2 | 1408.6
74271 | 54-04:15:37 | 01:06:00 | 4.113 | 1300.2 | 1430.3
74272 | 54-04:16:37 | 01:07:00 | 4.1208 | 1299.9 | 1452
74273 | 54-04:17:37 | 01:08:00 | 4.127 | 1299.9 | 1473.6
74274 | 54-04:18:37 | 01:09:00 | 4.1329 | 1300.6 | 1495.3
74275 | 54-04:19:37 | 01:10:00 | 4.1391 | 1300.2 | 1517
74276 | 54-04:20:37 | 01:11:00 | 4.1474 | 1300.2 | 1538.6
74277 | 54-04:21:37 | 01:12:00 | 4.1533 | 1300.2 | 1560.3
74278 | 54-04:22:37 | 01:13:00 | 4.162 | 1299.9 | 1582
74279 | 54-04:23:37 | 01:14:00 | 4.1688 | 1300.6 | 1603.7
74280 | 54-04:24:37 | 01:15:00 | 4.1772 | 1300.2 | 1625.3
74281 | 54-04:25:37 | 01:16:00 | 4.1856 | 1300.6 | 1647
74282 | 54-04:26:37 | 01:17:00 | 4.193 | 1300.2 | 1668.7
74283 | 54-04:27:23 | 01:17:46 | 4.2001 | 1300.6 | 1685.3
过程序号 | 过程模式 | 过程时间 | 容量/mAh | 比容量/mAh/g | 能量/mWh | 电容/F | 比能量/Wh/kg | 中值电压/V
1398 | 恒压充电 | 01:03:11 | 471.1 | 0 | 1978 | 0 | 0 | 4.1992
记录序号 | 测试时间 | 步骤时间 | 电压/V | 电流/mA | 容量/mAh
74284 | 54-04:27:23 | 00:00:00 | 4.1992 | 1273.1 | 1685.3
74285 | 54-04:28:23 | 00:01:00 | 4.1992 | 1214.8 | 1706.1
74286 | 54-04:29:23 | 00:02:00 | 4.1992 | 1156.6 | 1725.8
74287 | 54-04:30:23 | 00:03:00 | 4.1992 | 1103.2 | 1744.6
74288 | 54-04:31:23 | 00:04:00 | 4.1992 | 1052.5 | 1762.6
74289 | 54-04:32:23 | 00:05:00 | 4.1992 | 1007.6 | 1779.8
74290 | 54-04:33:23 | 00:06:00 | 4.1992 | 961.7 | 1796.1
74291 | 54-04:34:23 | 00:07:00 | 4.1992 | 920.2 | 1811.8
74292 | 54-04:35:23 | 00:08:00 | 4.1992 | 879.5 | 1826.8
74293 | 54-04:36:23 | 00:09:00 | 4.1992 | 841.3 | 1841.1
74294 | 54-04:37:23 | 00:10:00 | 4.1992 | 803.8 | 1854.8
74295 | 54-04:38:23 | 00:11:00 | 4.1992 | 768.6 | 1867.9
74296 | 54-04:39:23 | 00:12:00 | 4.1992 | 736.8 | 1880.5
74297 | 54-04:40:23 | 00:13:00 | 4.1992 | 703.5 | 1892.5
74298 | 54-04:41:23 | 00:14:00 | 4.1992 | 675.4 | 1904
74299 | 54-04:42:23 | 00:15:00 | 4.1992 | 646 | 1915
74300 | 54-04:43:23 | 00:16:00 | 4.1992 | 619.4 | 1925.5
74301 | 54-04:44:23 | 00:17:00 | 4.1992 | 592.8 | 1935.6
74302 | 54-04:45:23 | 00:18:00 | 4.1995 | 568.3 | 1945.3
74303 | 54-04:46:23 | 00:19:00 | 4.1995 | 545.8 | 1954.6
74304 | 54-04:47:23 | 00:20:00 | 4.1995 | 523.8 | 1963.5
74305 | 54-04:48:23 | 00:21:00 | 4.1992 | 502.8 | 1972
74306 | 54-04:49:23 | 00:22:00 | 4.1992 | 482.7 | 1980.2
74307 | 54-04:50:23 | 00:23:00 | 4.1995 | 464.3 | 1988.1
74308 | 54-04:51:23 | 00:24:00 | 4.1992 | 445.9 | 1995.7
74309 | 54-04:52:23 | 00:25:00 | 4.1995 | 428.8 | 2003
74310 | 54-04:53:23 | 00:26:00 | 4.1995 | 412.2 | 2010
74311 | 54-04:54:23 | 00:27:00 | 4.1995 | 396.8 | 2016.7
74312 | 54-04:55:23 | 00:28:00 | 4.1995 | 382.6 | 2023.2
74313 | 54-04:56:23 | 00:29:00 | 4.1992 | 369.2 | 2029.5
74314 | 54-04:57:23 | 00:30:00 | 4.1995 | 355.7 | 2035.5
74315 | 54-04:58:23 | 00:31:00 | 4.1995 | 343.8 | 2041.4
74316 | 54-04:59:23 | 00:32:00 | 4.1998 | 331.1 | 2047
74317 | 54-05:00:23 | 00:33:00 | 4.1998 | 320.5 | 2052.4
74318 | 54-05:01:23 | 00:34:00 | 4.1995 | 310.1 | 2057.6
74319 | 54-05:02:23 | 00:35:00 | 4.1995 | 298 | 2062.7
74320 | 54-05:03:23 | 00:36:00 | 4.1998 | 289.4 | 2067.6
74321 | 54-05:04:23 | 00:37:00 | 4.1995 | 278.8 | 2072.3
74322 | 54-05:05:23 | 00:38:00 | 4.1995 | 270.3 | 2076.9
74323 | 54-05:06:23 | 00:39:00 | 4.1995 | 261.2 | 2081.3
74324 | 54-05:07:23 | 00:40:00 | 4.1995 | 253.9 | 2085.6
74325 | 54-05:08:23 | 00:41:00 | 4.1998 | 245.3 | 2089.8
74326 | 54-05:09:23 | 00:42:00 | 4.1992 | 238.1 | 2093.8
74327 | 54-05:10:23 | 00:43:00 | 4.1992 | 229.7 | 2097.7
74328 | 54-05:11:23 | 00:44:00 | 4.1992 | 224.1 | 2101.5
74329 | 54-05:12:23 | 00:45:00 | 4.1992 | 216 | 2105.2
74330 | 54-05:13:23 | 00:46:00 | 4.1992 | 210.6 | 2108.7
74331 | 54-05:14:23 | 00:47:00 | 4.1992 | 204.6 | 2112.2
74332 | 54-05:15:23 | 00:48:00 | 4.1992 | 197.7 | 2115.6
74333 | 54-05:16:23 | 00:49:00 | 4.1992 | 192.3 | 2118.8
74334 | 54-05:17:23 | 00:50:00 | 4.1992 | 188.1 | 2122
74335 | 54-05:18:23 | 00:51:00 | 4.1992 | 182.3 | 2125.1
74336 | 54-05:19:23 | 00:52:00 | 4.1992 | 176.5 | 2128
74337 | 54-05:20:23 | 00:53:00 | 4.1992 | 171.9 | 2130.9
74338 | 54-05:21:23 | 00:54:00 | 4.1992 | 166.7 | 2133.8
74339 | 54-05:22:23 | 00:55:00 | 4.1992 | 162.2 | 2136.5
74340 | 54-05:23:23 | 00:56:00 | 4.1992 | 157.2 | 2139.2
74341 | 54-05:24:23 | 00:57:00 | 4.1992 | 153.8 | 2141.8
74342 | 54-05:25:23 | 00:58:00 | 4.1992 | 149.2 | 2144.3
74343 | 54-05:26:23 | 00:59:00 | 4.1992 | 146.2 | 2146.7
74344 | 54-05:27:23 | 01:00:00 | 4.1992 | 141.9 | 2149.1
74345 | 54-05:28:23 | 01:01:00 | 4.1992 | 138.6 | 2151.5
74346 | 54-05:29:23 | 01:02:00 | 4.1992 | 134.9 | 2153.7
74347 | 54-05:30:23 | 01:03:00 | 4.1989 | 130.8 | 2156
74348 | 54-05:30:34 | 01:03:11 | 4.1992 | 129.8 | 2156.4
过程序号 | 过程模式 | 过程时间 | 容量/mAh | 比容量/mAh/g | 能量/mWh | 电容/F | 比能量/Wh/kg | 中值电压/V
1399 | 静置 | 00:15:00 | 0 | 0 | 0 | 0 | 0 | 4.1859
记录序号 | 测试时间 | 步骤时间 | 电压/V | 电流/mA | 容量/mAh
74349 | 54-05:30:34 | 00:00:00 | 4.1989 | 0 | 2156.4
74350 | 54-05:33:34 | 00:03:00 | 4.1893 | 0 | 2156.4
74351 | 54-05:36:34 | 00:06:00 | 4.1859 | 0 | 2156.4
74352 | 54-05:39:34 | 00:09:00 | 4.1828 | 0 | 2156.4
74353 | 54-05:42:34 | 00:12:00 | 4.1809 | 0 | 2156.4
74354 | 54-05:45:34 | 00:15:00 | 4.1784 | 0 | 2156.4
过程序号 | 过程模式 | 过程时间 | 容量/mAh | 比容量/mAh/g | 能量/mWh | 电容/F | 比能量/Wh/kg | 中值电压/V
1400 | 恒流放电 | 01:39:30 | 2156.2 | 0 | 7779 | 0 | 0 | 3.6362
记录序号 | 测试时间 | 步骤时间 | 电压/V | 电流/mA | 容量/mAh
74355 | 54-05:45:34 | 00:00:00 | 4.0656 | -1300.6 | 0
74356 | 54-05:46:34 | 00:01:00 | 4.0234 | -1299.9 | 21.7
74357 | 54-05:47:34 | 00:02:00 | 3.9999 | -1300.6 | 43.3
74358 | 54-05:48:34 | 00:03:00 | 3.9838 | -1300.6 | 65
74359 | 54-05:49:34 | 00:04:00 | 3.9704 | -1300.6 | 86.7
74360 | 54-05:50:34 | 00:05:00 | 3.9586 | -1300.6 | 108.3
74361 | 54-05:51:34 | 00:06:00 | 3.9466 | -1300.2 | 130
74362 | 54-05:52:34 | 00:07:00 | 3.9348 | -1299.9 | 151.7
74363 | 54-05:53:34 | 00:08:00 | 3.9245 | -1300.6 | 173.4
74364 | 54-05:54:34 | 00:09:00 | 3.9125 | -1300.6 | 195
74365 | 54-05:55:34 | 00:10:00 | 3.9016 | -1300.4 | 216.7
74366 | 54-05:56:34 | 00:11:00 | 3.8911 | -1300.6 | 238.4
74367 | 54-05:57:34 | 00:12:00 | 3.8805 | -1300.6 | 260.1
74368 | 54-05:58:34 | 00:13:00 | 3.8703 | -1300.6 | 281.7
74369 | 54-05:59:34 | 00:14:00 | 3.8616 | -1299.9 | 303.4
74370 | 54-06:00:34 | 00:15:00 | 3.8514 | -1300.4 | 325.1
74371 | 54-06:01:34 | 00:16:00 | 3.8427 | -1299.9 | 346.7
74372 | 54-06:02:34 | 00:17:00 | 3.8331 | -1300.6 | 368.4
74373 | 54-06:03:34 | 00:18:00 | 3.8253 | -1299.9 | 390.1
74374 | 54-06:04:34 | 00:19:00 | 3.8182 | -1300.6 | 411.7
74375 | 54-06:05:34 | 00:20:00 | 3.8092 | -1300.6 | 433.4
74376 | 54-06:06:34 | 00:21:00 | 3.8021 | -1300.4 | 455.1
74377 | 54-06:07:34 | 00:22:00 | 3.794 | -1300.2 | 476.8
74378 | 54-06:08:34 | 00:23:00 | 3.7857 | -1300.6 | 498.4
74379 | 54-06:09:34 | 00:24:00 | 3.7795 | -1299.9 | 520.1
74380 | 54-06:10:34 | 00:25:00 | 3.7708 | -1299.9 | 541.8
74381 | 54-06:11:34 | 00:26:00 | 3.764 | -1300.2 | 563.4
74382 | 54-06:12:34 | 00:27:00 | 3.7578 | -1300.2 | 585.1
74383 | 54-06:13:34 | 00:28:00 | 3.7503 | -1299.9 | 606.8
74384 | 54-06:14:34 | 00:29:00 | 3.7444 | -1299.9 | 628.5
74385 | 54-06:15:34 | 00:30:00 | 3.737 | -1300.6 | 650.1
74386 | 54-06:16:34 | 00:31:00 | 3.7302 | -1299.9 | 671.8
74387 | 54-06:17:34 | 00:32:00 | 3.724 | -1300.2 | 693.5
74388 | 54-06:18:34 | 00:33:00 | 3.7181 | -1299.9 | 715.1
74389 | 54-06:19:34 | 00:34:00 | 3.7116 | -1299.9 | 736.8
74390 | 54-06:20:34 | 00:35:00 | 3.7054 | -1299.9 | 758.5
74391 | 54-06:21:34 | 00:36:00 | 3.6988 | -1300.6 | 780.2
74392 | 54-06:22:34 | 00:37:00 | 3.6939 | -1300.6 | 801.8
74393 | 54-06:23:34 | 00:38:00 | 3.688 | -1300.6 | 823.5
74394 | 54-06:24:34 | 00:39:00 | 3.683 | -1299.9 | 845.2
74395 | 54-06:25:34 | 00:40:00 | 3.6778 | -1299.9 | 866.8
74396 | 54-06:26:34 | 00:41:00 | 3.6731 | -1300.6 | 888.5
74397 | 54-06:27:34 | 00:42:00 | 3.6678 | -1300.6 | 910.2
74398 | 54-06:28:34 | 00:43:00 | 3.6629 | -1300.6 | 931.9
74399 | 54-06:29:34 | 00:44:00 | 3.6589 | -1299.9 | 953.5
74400 | 54-06:30:34 | 00:45:00 | 3.6545 | -1299.9 | 975.2
74401 | 54-06:31:34 | 00:46:00 | 3.6508 | -1300.6 | 996.9
74402 | 54-06:32:34 | 00:47:00 | 3.6471 | -1300.2 | 1018.5
74403 | 54-06:33:34 | 00:48:00 | 3.6427 | -1299.9 | 1040.2
74404 | 54-06:34:34 | 00:49:00 | 3.639 | -1300.2 | 1061.9
74405 | 54-06:35:34 | 00:50:00 | 3.6353 | -1299.9 | 1083.6
74406 | 54-06:36:34 | 00:51:00 | 3.6319 | -1299.9 | 1105.2
74407 | 54-06:37:34 | 00:52:00 | 3.6272 | -1299.9 | 1126.9
74408 | 54-06:38:34 | 00:53:00 | 3.6232 | -1300.6 | 1148.6
74409 | 54-06:39:34 | 00:54:00 | 3.6201 | -1299.9 | 1170.2
74410 | 54-06:40:34 | 00:55:00 | 3.6164 | -1300.4 | 1191.9
74411 | 54-06:41:34 | 00:56:00 | 3.6127 | -1300.6 | 1213.6
74412 | 54-06:42:34 | 00:57:00 | 3.6074 | -1299.9 | 1235.2
74413 | 54-06:43:34 | 00:58:00 | 3.6015 | -1299.9 | 1256.9
74414 | 54-06:44:34 | 00:59:00 | 3.5975 | -1299.9 | 1278.6
74415 | 54-06:45:34 | 01:00:00 | 3.5919 | -1299.7 | 1300.2
74416 | 54-06:46:34 | 01:01:00 | 3.5866 | -1300.2 | 1321.9
74417 | 54-06:47:34 | 01:02:00 | 3.5813 | -1300.4 | 1343.6
74418 | 54-06:48:34 | 01:03:00 | 3.5745 | -1299.9 | 1365.3
74419 | 54-06:49:34 | 01:04:00 | 3.5683 | -1300.6 | 1386.9
74420 | 54-06:50:34 | 01:05:00 | 3.5615 | -1300.4 | 1408.6
74421 | 54-06:51:34 | 01:06:00 | 3.5562 | -1300.6 | 1430.3
74422 | 54-06:52:34 | 01:07:00 | 3.5485 | -1300.6 | 1451.9
74423 | 54-06:53:34 | 01:08:00 | 3.541 | -1300.6 | 1473.6
74424 | 54-06:54:34 | 01:09:00 | 3.533 | -1299.9 | 1495.3
74425 | 54-06:55:34 | 01:10:00 | 3.5243 | -1300.2 | 1517
74426 | 54-06:56:34 | 01:11:00 | 3.5159 | -1300.2 | 1538.6
74427 | 54-06:57:34 | 01:12:00 | 3.5063 | -1300.6 | 1560.3
74428 | 54-06:58:34 | 01:13:00 | 3.4964 | -1300.4 | 1582
74429 | 54-06:59:34 | 01:14:00 | 3.4874 | -1300.6 | 1603.6
74430 | 54-07:00:34 | 01:15:00 | 3.4781 | -1300.4 | 1625.3
74431 | 54-07:01:34 | 01:16:00 | 3.467 | -1300.4 | 1647
74432 | 54-07:02:34 | 01:17:00 | 3.4561 | -1299.9 | 1668.6
74433 | 54-07:03:34 | 01:18:00 | 3.4465 | -1299.9 | 1690.3
74434 | 54-07:04:34 | 01:19:00 | 3.4353 | -1300.4 | 1712
74435 | 54-07:05:34 | 01:20:00 | 3.4248 | -1300.6 | 1733.6
74436 | 54-07:06:34 | 01:21:00 | 3.4133 | -1299.9 | 1755.3
74437 | 54-07:07:34 | 01:22:00 | 3.4025 | -1300.6 | 1777
74438 | 54-07:08:34 | 01:23:00 | 3.3907 | -1300.6 | 1798.7
74439 | 54-07:09:34 | 01:24:00 | 3.3786 | -1300.6 | 1820.3
74440 | 54-07:10:34 | 01:25:00 | 3.3653 | -1300.6 | 1842
74441 | 54-07:11:34 | 01:26:00 | 3.3504 | -1299.9 | 1863.7
74442 | 54-07:12:34 | 01:27:00 | 3.3355 | -1300.6 | 1885.3
74443 | 54-07:13:34 | 01:28:00 | 3.3191 | -1299.9 | 1907
74444 | 54-07:14:34 | 01:29:00 | 3.3002 | -1299.9 | 1928.7
74445 | 54-07:15:34 | 01:30:00 | 3.2788 | -1299.9 | 1950.4
74446 | 54-07:16:34 | 01:31:00 | 3.2543 | -1299.9 | 1972
74447 | 54-07:17:34 | 01:32:00 | 3.2258 | -1299.7 | 1993.7
74448 | 54-07:18:34 | 01:33:00 | 3.1935 | -1300.2 | 2015.4
74449 | 54-07:19:34 | 01:34:00 | 3.1541 | -1299.9 | 2037
74450 | 54-07:20:34 | 01:35:00 | 3.1101 | -1299.9 | 2058.7
74451 | 54-07:21:34 | 01:36:00 | 3.0556 | -1299.9 | 2080.4
74452 | 54-07:22:34 | 01:37:00 | 2.992 | -1300.6 | 2102
74453 | 54-07:23:34 | 01:38:00 | 2.9102 | -1300.2 | 2123.7
74454 | 54-07:24:34 | 01:39:00 | 2.8072 | -1300.6 | 2145.4
74455 | 54-07:25:04 | 01:39:30 | 2.7496 | -1300.6 | 2156.2
过程序号 | 过程模式 | 过程时间 | 容量/mAh | 比容量/mAh/g | 能量/mWh | 电容/F | 比能量/Wh/kg | 中值电压/V
1401 | 静置 | 00:15:00 | 0 | 0 | 0 | 0 | 0 | 3.4304
记录序号 | 测试时间 | 步骤时间 | 电压/V | 电流/mA | 容量/mAh
74456 | 54-07:25:04 | 00:00:00 | 3.12 | 0 | 2156.2
74457 | 54-07:28:04 | 00:03:00 | 3.3842 | 0 | 2156.2
74458 | 54-07:31:04 | 00:06:00 | 3.4304 | 0 | 2156.2
74459 | 54-07:34:04 | 00:09:00 | 3.4515 | 0 | 2156.2
74460 | 54-07:37:04 | 00:12:00 | 3.4632 | 0 | 2156.2
74461 | 54-07:40:04 | 00:15:00 | 3.4713 | 0 | 2156.2
循环序号 | 充电容量/mAh | 放电容量/mAh | 充电比容量/mAh/g | 放电比容量/mAh/g | 效率/% | 充电能量/mWh | 放电能量/mWh | 放电中压/V | 恒流充入容量/mAh | 恒流充入比例/% | 平台容量/mAh | 平台比容量/mAh/g | 平台/% | 平台时间 | 充电电容/F | 放电电容/F | rd/mOhm | 充电比能量/Wh/kg | 放电比能量/Wh/kg | 放电终压/V | 循环保持率/%
281 | 2158.7 | 2159.5 | 0 | 0 | 100.04 | 8693 | 7794 | 3.6374 | 1687.9 | 78.19 | 1271.6 | 0 | 58.88 | 00:58:40 | 0 | 0 | 88 | 0 | 0 | 2.7496 | 100.15
过程序号 | 过程模式 | 过程时间 | 容量/mAh | 比容量/mAh/g | 能量/mWh | 电容/F | 比能量/Wh/kg | 中值电压/V
1402 | 恒流充电 | 01:17:53 | 1687.9 | 0 | 6716 | 0 | 0 | 3.9851
记录序号 | 测试时间 | 步骤时间 | 电压/V | 电流/mA | 容量/mAh
74462 | 54-07:40:04 | 00:00:00 | 3.6372 | 1300.6 | 0
74463 | 54-07:41:04 | 00:01:00 | 3.6936 | 1299.9 | 21.7
74464 | 54-07:42:04 | 00:02:00 | 3.7134 | 1300.2 | 43.3
74465 | 54-07:43:04 | 00:03:00 | 3.7264 | 1300.6 | 65
74466 | 54-07:44:04 | 00:04:00 | 3.7401 | 1299.9 | 86.7
74467 | 54-07:45:04 | 00:05:00 | 3.7556 | 1300.4 | 108.4
74468 | 54-07:46:04 | 00:06:00 | 3.7686 | 1299.9 | 130
74469 | 54-07:47:04 | 00:07:00 | 3.7826 | 1300.6 | 151.7
74470 | 54-07:48:04 | 00:08:00 | 3.7977 | 1300.6 | 173.4
74471 | 54-07:49:04 | 00:09:00 | 3.8114 | 1299.9 | 195
74472 | 54-07:50:04 | 00:10:00 | 3.8241 | 1300.6 | 216.7
74473 | 54-07:51:04 | 00:11:00 | 3.8377 | 1299.9 | 238.4
74474 | 54-07:52:04 | 00:12:00 | 3.8495 | 1300.6 | 260.1
74475 | 54-07:53:04 | 00:13:00 | 3.8619 | 1299.9 | 281.7
74476 | 54-07:54:04 | 00:14:00 | 3.8715 | 1300.6 | 303.4
74477 | 54-07:55:04 | 00:15:00 | 3.8814 | 1299.9 | 325.1
74478 | 54-07:56:04 | 00:16:00 | 3.8907 | 1300.6 | 346.8
74479 | 54-07:57:04 | 00:17:00 | 3.8976 | 1300.6 | 368.4
74480 | 54-07:58:04 | 00:18:00 | 3.905 | 1300.4 | 390.1
74481 | 54-07:59:04 | 00:19:00 | 3.9103 | 1300.6 | 411.8
74482 | 54-08:00:04 | 00:20:00 | 3.9159 | 1300.4 | 433.4
74483 | 54-08:01:04 | 00:21:00 | 3.9214 | 1300.4 | 455.1
74484 | 54-08:02:04 | 00:22:00 | 3.9242 | 1300.6 | 476.8
74485 | 54-08:03:04 | 00:23:00 | 3.9283 | 1300.6 | 498.5
74486 | 54-08:04:04 | 00:24:00 | 3.9329 | 1299.9 | 520.1
74487 | 54-08:05:04 | 00:25:00 | 3.9363 | 1300.4 | 541.8
74488 | 54-08:06:04 | 00:26:00 | 3.9407 | 1299.9 | 563.5
74489 | 54-08:07:04 | 00:27:00 | 3.9453 | 1300.6 | 585.1
74490 | 54-08:08:04 | 00:28:00 | 3.9484 | 1300.6 | 606.8
74491 | 54-08:09:04 | 00:29:00 | 3.9518 | 1300.6 | 628.5
74492 | 54-08:10:04 | 00:30:00 | 3.9549 | 1300.6 | 650.2
74493 | 54-08:11:04 | 00:31:00 | 3.9586 | 1300.6 | 671.8
74494 | 54-08:12:04 | 00:32:00 | 3.9621 | 1300.2 | 693.5
74495 | 54-08:13:04 | 00:33:00 | 3.9658 | 1299.9 | 715.2
74496 | 54-08:14:04 | 00:34:00 | 3.9686 | 1300.2 | 736.8
74497 | 54-08:15:04 | 00:35:00 | 3.9714 | 1299.9 | 758.5
74498 | 54-08:16:04 | 00:36:00 | 3.9751 | 1299.9 | 780.2
74499 | 54-08:17:04 | 00:37:00 | 3.9794 | 1300.6 | 801.9
74500 | 54-08:18:04 | 00:38:00 | 3.9816 | 1299.9 | 823.5
74501 | 54-08:19:04 | 00:39:00 | 3.9853 | 1300.6 | 845.2
74502 | 54-08:20:04 | 00:40:00 | 3.989 | 1300.6 | 866.9
74503 | 54-08:21:04 | 00:41:00 | 3.9937 | 1299.9 | 888.5
74504 | 54-08:22:04 | 00:42:00 | 3.9968 | 1299.9 | 910.2
74505 | 54-08:23:04 | 00:43:00 | 4.0002 | 1299.9 | 931.9
74506 | 54-08:24:04 | 00:44:00 | 4.0042 | 1300.6 | 953.6
74507 | 54-08:25:04 | 00:45:00 | 4.0079 | 1300.6 | 975.2
74508 | 54-08:26:04 | 00:46:00 | 4.0117 | 1300.2 | 996.9
74509 | 54-08:27:04 | 00:47:00 | 4.0157 | 1300.2 | 1018.6
74510 | 54-08:28:04 | 00:48:00 | 4.02 | 1300.6 | 1040.2
74511 | 54-08:29:04 | 00:49:00 | 4.025 | 1300.2 | 1061.9
74512 | 54-08:30:04 | 00:50:00 | 4.029 | 1299.9 | 1083.6
74513 | 54-08:31:04 | 00:51:00 | 4.0334 | 1300.2 | 1105.3
74514 | 54-08:32:04 | 00:52:00 | 4.0377 | 1300.6 | 1126.9
74515 | 54-08:33:04 | 00:53:00 | 4.0417 | 1299.9 | 1148.6
74516 | 54-08:34:04 | 00:54:00 | 4.0467 | 1300.6 | 1170.3
74517 | 54-08:35:04 | 00:55:00 | 4.0516 | 1300.2 | 1191.9
74518 | 54-08:36:04 | 00:56:00 | 4.0578 | 1300.2 | 1213.6
74519 | 54-08:37:04 | 00:57:00 | 4.0619 | 1300.2 | 1235.3
74520 | 54-08:38:04 | 00:58:00 | 4.0659 | 1300.6 | 1257
74521 | 54-08:39:04 | 00:59:00 | 4.0718 | 1300.6 | 1278.6
74522 | 54-08:40:04 | 01:00:00 | 4.0774 | 1300.2 | 1300.3
74523 | 54-08:41:04 | 01:01:00 | 4.0836 | 1300.2 | 1322
74524 | 54-08:42:04 | 01:02:00 | 4.0895 | 1300.6 | 1343.7
74525 | 54-08:43:04 | 01:03:00 | 4.0957 | 1300.2 | 1365.3
74526 | 54-08:44:04 | 01:04:00 | 4.1016 | 1300.2 | 1387
74527 | 54-08:45:04 | 01:05:00 | 4.1068 | 1300.2 | 1408.7
74528 | 54-08:46:04 | 01:06:00 | 4.1124 | 1300.6 | 1430.3
74529 | 54-08:47:04 | 01:07:00 | 4.118 | 1300.6 | 1452
74530 | 54-08:48:04 | 01:08:00 | 4.1257 | 1300.4 | 1473.7
74531 | 54-08:49:04 | 01:09:00 | 4.1323 | 1299.9 | 1495.4
74532 | 54-08:50:04 | 01:10:00 | 4.1381 | 1299.9 | 1517
74533 | 54-08:51:04 | 01:11:00 | 4.1459 | 1299.9 | 1538.7
74534 | 54-08:52:04 | 01:12:00 | 4.1527 | 1300.2 | 1560.4
74535 | 54-08:53:04 | 01:13:00 | 4.1602 | 1300.6 | 1582
74536 | 54-08:54:04 | 01:14:00 | 4.1682 | 1299.9 | 1603.7
74537 | 54-08:55:04 | 01:15:00 | 4.176 | 1300.6 | 1625.4
74538 | 54-08:56:04 | 01:16:00 | 4.1837 | 1299.9 | 1647
74539 | 54-08:57:04 | 01:17:00 | 4.1924 | 1300.6 | 1668.7
74540 | 54-08:57:57 | 01:17:53 | 4.2001 | 1300.6 | 1687.9
过程序号 | 过程模式 | 过程时间 | 容量/mAh | 比容量/mAh/g | 能量/mWh | 电容/F | 比能量/Wh/kg | 中值电压/V
1403 | 恒压充电 | 01:02:53 | 470.8 | 0 | 1977 | 0 | 0 | 4.1992
记录序号 | 测试时间 | 步骤时间 | 电压/V | 电流/mA | 容量/mAh
74541 | 54-08:57:57 | 00:00:00 | 4.1989 | 1273.3 | 1687.9
74542 | 54-08:58:57 | 00:01:00 | 4.1992 | 1214.8 | 1708.7
74543 | 54-08:59:57 | 00:02:00 | 4.1992 | 1156.3 | 1728.4
74544 | 54-09:00:57 | 00:03:00 | 4.1989 | 1103.2 | 1747.2
74545 | 54-09:01:57 | 00:04:00 | 4.1992 | 1054.3 | 1765.1
74546 | 54-09:02:57 | 00:05:00 | 4.1992 | 1006.5 | 1782.3
74547 | 54-09:03:57 | 00:06:00 | 4.1992 | 961.7 | 1798.6
74548 | 54-09:04:57 | 00:07:00 | 4.1992 | 918 | 1814.3
74549 | 54-09:05:57 | 00:08:00 | 4.1992 | 877 | 1829.2
74550 | 54-09:06:57 | 00:09:00 | 4.1992 | 840.6 | 1843.5
74551 | 54-09:07:57 | 00:10:00 | 4.1992 | 802.5 | 1857.2
74552 | 54-09:08:57 | 00:11:00 | 4.1992 | 767.9 | 1870.3
74553 | 54-09:09:57 | 00:12:00 | 4.1992 | 734.4 | 1882.8
74554 | 54-09:10:57 | 00:13:00 | 4.1992 | 703.5 | 1894.8
74555 | 54-09:11:57 | 00:14:00 | 4.1992 | 673.9 | 1906.3
74556 | 54-09:12:57 | 00:15:00 | 4.1992 | 644.7 | 1917.3
74557 | 54-09:13:57 | 00:16:00 | 4.1992 | 619.6 | 1927.8
74558 | 54-09:14:57 | 00:17:00 | 4.1992 | 593.9 | 1937.9
74559 | 54-09:15:57 | 00:18:00 | 4.1992 | 569.4 | 1947.6
74560 | 54-09:16:57 | 00:19:00 | 4.1989 | 545.4 | 1956.9
74561 | 54-09:17:57 | 00:20:00 | 4.1989 | 524.7 | 1965.8
74562 | 54-09:18:57 | 00:21:00 | 4.1989 | 504.1 | 1974.4
74563 | 54-09:19:57 | 00:22:00 | 4.1989 | 484.2 | 1982.6
74564 | 54-09:20:57 | 00:23:00 | 4.1989 | 466.1 | 1990.5
74565 | 54-09:21:57 | 00:24:00 | 4.1992 | 447.7 | 1998.1
74566 | 54-09:22:57 | 00:25:00 | 4.1989 | 430.4 | 2005.4
74567 | 54-09:23:57 | 00:26:00 | 4.1989 | 414.6 | 2012.5
74568 | 54-09:24:57 | 00:27:00 | 4.1989 | 399.2 | 2019.3
74569 | 54-09:25:57 | 00:28:00 | 4.1992 | 384.5 | 2025.8
74570 | 54-09:26:57 | 00:29:00 | 4.1989 | 370.5 | 2032.1
74571 | 54-09:27:57 | 00:30:00 | 4.1989 | 357.7 | 2038.2
74572 | 54-09:28:57 | 00:31:00 | 4.1989 | 345.4 | 2044
74573 | 54-09:29:57 | 00:32:00 | 4.1989 | 333.7 | 2049.7
74574 | 54-09:30:57 | 00:33:00 | 4.1989 | 322.2 | 2055.1
74575 | 54-09:31:57 | 00:34:00 | 4.1989 | 311.2 | 2060.4
74576 | 54-09:32:57 | 00:35:00 | 4.1992 | 301.5 | 2065.5
74577 | 54-09:33:57 | 00:36:00 | 4.1989 | 291.1 | 2070.4
74578 | 54-09:34:57 | 00:37:00 | 4.1992 | 282 | 2075.2
74579 | 54-09:35:57 | 00:38:00 | 4.1989 | 272.7 | 2079.8
74580 | 54-09:36:57 | 00:39:00 | 4.1992 | 262.5 | 2084.3
74581 | 54-09:37:57 | 00:40:00 | 4.1992 | 255.8 | 2088.6
74582 | 54-09:38:57 | 00:41:00 | 4.1992 | 247.6 | 2092.8
74583 | 54-09:39:57 | 00:42:00 | 4.1992 | 238.5 | 2096.8
74584 | 54-09:40:57 | 00:43:00 | 4.1989 | 232.1 | 2100.8
74585 | 54-09:41:57 | 00:44:00 | 4.1989 | 224.7 | 2104.6
74586 | 54-09:42:57 | 00:45:00 | 4.1992 | 218.2 | 2108.3
74587 | 54-09:43:57 | 00:46:00 | 4.1992 | 210.8 | 2111.8
74588 | 54-09:44:57 | 00:47:00 | 4.1992 | 204.6 | 2115.3
74589 | 54-09:45:57 | 00:48:00 | 4.1992 | 199 | 2118.7
74590 | 54-09:46:57 | 00:49:00 | 4.1992 | 192.7 | 2121.9
74591 | 54-09:47:57 | 00:50:00 | 4.1992 | 186.8 | 2125.1
74592 | 54-09:48:57 | 00:51:00 | 4.1992 | 181 | 2128.2
74593 | 54-09:49:57 | 00:52:00 | 4.1989 | 176 | 2131.2
74594 | 54-09:50:57 | 00:53:00 | 4.1992 | 171.3 | 2134.1
74595 | 54-09:51:57 | 00:54:00 | 4.1989 | 166.1 | 2136.9
74596 | 54-09:52:57 | 00:55:00 | 4.1992 | 162.2 | 2139.6
74597 | 54-09:53:57 | 00:56:00 | 4.1992 | 157.4 | 2142.3
74598 | 54-09:54:57 | 00:57:00 | 4.1992 | 152.7 | 2144.8
74599 | 54-09:55:57 | 00:58:00 | 4.1992 | 148.6 | 2147.4
74600 | 54-09:56:57 | 00:59:00 | 4.1992 | 144.5 | 2149.8
74601 | 54-09:57:57 | 01:00:00 | 4.1992 | 140.6 | 2152.2
74602 | 54-09:58:57 | 01:01:00 | 4.1989 | 136.2 | 2154.5
74603 | 54-09:59:57 | 01:02:00 | 4.1992 | 133.7 | 2156.7
74604 | 54-10:00:50 | 01:02:53 | 4.1992 | 130 | 2158.7
过程序号 | 过程模式 | 过程时间 | 容量/mAh | 比容量/mAh/g | 能量/mWh | 电容/F | 比能量/Wh/kg | 中值电压/V
1404 | 静置 | 00:15:00 | 0 | 0 | 0 | 0 | 0 | 4.1865
记录序号 | 测试时间 | 步骤时间 | 电压/V | 电流/mA | 容量/mAh
74605 | 54-10:00:50 | 00:00:00 | 4.1992 | 0 | 2158.7
74606 | 54-10:03:50 | 00:03:00 | 4.1899 | 0 | 2158.7
74607 | 54-10:06:50 | 00:06:00 | 4.1865 | 0 | 2158.7
74608 | 54-10:09:50 | 00:09:00 | 4.1834 | 0 | 2158.7
74609 | 54-10:12:50 | 00:12:00 | 4.1809 | 0 | 2158.7
74610 | 54-10:15:50 | 00:15:00 | 4.1794 | 0 | 2158.7
过程序号 | 过程模式 | 过程时间 | 容量/mAh | 比容量/mAh/g | 能量/mWh | 电容/F | 比能量/Wh/kg | 中值电压/V
1405 | 恒流放电 | 01:39:39 | 2159.5 | 0 | 7794 | 0 | 0 | 3.6374
记录序号 | 测试时间 | 步骤时间 | 电压/V | 电流/mA | 容量/mAh
74611 | 54-10:15:50 | 00:00:00 | 4.0647 | -1300.6 | 0
74612 | 54-10:16:50 | 00:01:00 | 4.0237 | -1299.9 | 21.7
74613 | 54-10:17:50 | 00:02:00 | 4.0005 | -1300.2 | 43.3
74614 | 54-10:18:50 | 00:03:00 | 3.9853 | -1299.9 | 65
74615 | 54-10:19:50 | 00:04:00 | 3.971 | -1299.7 | 86.7
74616 | 54-10:20:50 | 00:05:00 | 3.9593 | -1299.9 | 108.3
74617 | 54-10:21:50 | 00:06:00 | 3.9472 | -1299.9 | 130
74618 | 54-10:22:50 | 00:07:00 | 3.9363 | -1300.6 | 151.7
74619 | 54-10:23:50 | 00:08:00 | 3.9245 | -1300.6 | 173.4
74620 | 54-10:24:50 | 00:09:00 | 3.9143 | -1299.9 | 195
74621 | 54-10:25:50 | 00:10:00 | 3.9025 | -1300.6 | 216.7
74622 | 54-10:26:50 | 00:11:00 | 3.8914 | -1299.9 | 238.4
74623 | 54-10:27:50 | 00:12:00 | 3.8811 | -1299.9 | 260
74624 | 54-10:28:50 | 00:13:00 | 3.8712 | -1300.6 | 281.7
74625 | 54-10:29:50 | 00:14:00 | 3.8619 | -1300.6 | 303.4
74626 | 54-10:30:50 | 00:15:00 | 3.852 | -1300.6 | 325.1
74627 | 54-10:31:50 | 00:16:00 | 3.8436 | -1300.6 | 346.7
74628 | 54-10:32:50 | 00:17:00 | 3.8343 | -1300.2 | 368.4
74629 | 54-10:33:50 | 00:18:00 | 3.8263 | -1300.6 | 390.1
74630 | 54-10:34:50 | 00:19:00 | 3.8188 | -1299.9 | 411.7
74631 | 54-10:35:50 | 00:20:00 | 3.8108 | -1300.6 | 433.4
74632 | 54-10:36:50 | 00:21:00 | 3.8027 | -1299.9 | 455.1
74633 | 54-10:37:50 | 00:22:00 | 3.795 | -1299.9 | 476.8
74634 | 54-10:38:50 | 00:23:00 | 3.7881 | -1300.6 | 498.4
74635 | 54-10:39:50 | 00:24:00 | 3.7795 | -1300.6 | 520.1
74636 | 54-10:40:50 | 00:25:00 | 3.7714 | -1299.9 | 541.8
74637 | 54-10:41:50 | 00:26:00 | 3.7643 | -1299.9 | 563.4
74638 | 54-10:42:50 | 00:27:00 | 3.7587 | -1300.2 | 585.1
74639 | 54-10:43:50 | 00:28:00 | 3.7512 | -1299.9 | 606.8
74640 | 54-10:44:50 | 00:29:00 | 3.7444 | -1299.9 | 628.5
74641 | 54-10:45:50 | 00:30:00 | 3.7379 | -1299.9 | 650.1
74642 | 54-10:46:50 | 00:31:00 | 3.7308 | -1299.9 | 671.8
74643 | 54-10:47:50 | 00:32:00 | 3.7249 | -1300.6 | 693.5
74644 | 54-10:48:50 | 00:33:00 | 3.7187 | -1300.6 | 715.1
74645 | 54-10:49:50 | 00:34:00 | 3.7131 | -1299.9 | 736.8
74646 | 54-10:50:50 | 00:35:00 | 3.7066 | -1300.6 | 758.5
74647 | 54-10:51:50 | 00:36:00 | 3.7001 | -1299.9 | 780.1
74648 | 54-10:52:50 | 00:37:00 | 3.6945 | -1300.2 | 801.8
74649 | 54-10:53:50 | 00:38:00 | 3.6902 | -1300.2 | 823.5
74650 | 54-10:54:50 | 00:39:00 | 3.6833 | -1299.9 | 845.2
74651 | 54-10:55:50 | 00:40:00 | 3.6781 | -1300.2 | 866.8
74652 | 54-10:56:50 | 00:41:00 | 3.6737 | -1300.6 | 888.5
74653 | 54-10:57:50 | 00:42:00 | 3.6678 | -1299.9 | 910.2
74654 | 54-10:58:50 | 00:43:00 | 3.6638 | -1300.6 | 931.8
74655 | 54-10:59:50 | 00:44:00 | 3.6592 | -1300.2 | 953.5
74656 | 54-11:00:50 | 00:45:00 | 3.6561 | -1299.9 | 975.2
74657 | 54-11:01:50 | 00:46:00 | 3.6514 | -1299.9 | 996.9
74658 | 54-11:02:50 | 00:47:00 | 3.648 | -1300.2 | 1018.5
74659 | 54-11:03:50 | 00:48:00 | 3.643 | -1300.6 | 1040.2
74660 | 54-11:04:50 | 00:49:00 | 3.6403 | -1299.9 | 1061.9
74661 | 54-11:05:50 | 00:50:00 | 3.6368 | -1300.6 | 1083.5
74662 | 54-11:06:50 | 00:51:00 | 3.6328 | -1300.6 | 1105.2
74663 | 54-11:07:50 | 00:52:00 | 3.6285 | -1300.6 | 1126.9
74664 | 54-11:08:50 | 00:53:00 | 3.6244 | -1300.6 | 1148.6
74665 | 54-11:09:50 | 00:54:00 | 3.621 | -1300.6 | 1170.2
74666 | 54-11:10:50 | 00:55:00 | 3.6176 | -1299.9 | 1191.9
74667 | 54-11:11:50 | 00:56:00 | 3.6133 | -1299.9 | 1213.6
74668 | 54-11:12:50 | 00:57:00 | 3.6086 | -1299.9 | 1235.2
74669 | 54-11:13:50 | 00:58:00 | 3.604 | -1299.9 | 1256.9
74670 | 54-11:14:50 | 00:59:00 | 3.5981 | -1300.6 | 1278.6
74671 | 54-11:15:50 | 01:00:00 | 3.5934 | -1299.9 | 1300.2
74672 | 54-11:16:50 | 01:01:00 | 3.5882 | -1299.9 | 1321.9
74673 | 54-11:17:50 | 01:02:00 | 3.5829 | -1300.6 | 1343.6
74674 | 54-11:18:50 | 01:03:00 | 3.5767 | -1300.6 | 1365.3
74675 | 54-11:19:50 | 01:04:00 | 3.572 | -1299.9 | 1386.9
74676 | 54-11:20:50 | 01:05:00 | 3.5652 | -1299.9 | 1408.6
74677 | 54-11:21:50 | 01:06:00 | 3.5581 | -1300.6 | 1430.3
74678 | 54-11:22:50 | 01:07:00 | 3.5507 | -1300.6 | 1452
74679 | 54-11:23:50 | 01:08:00 | 3.5426 | -1300.6 | 1473.6
74680 | 54-11:24:50 | 01:09:00 | 3.5361 | -1300.6 | 1495.3
74681 | 54-11:25:50 | 01:10:00 | 3.5274 | -1299.9 | 1517
74682 | 54-11:26:50 | 01:11:00 | 3.5184 | -1299.9 | 1538.6
74683 | 54-11:27:50 | 01:12:00 | 3.5094 | -1299.9 | 1560.3
74684 | 54-11:28:50 | 01:13:00 | 3.5001 | -1300.2 | 1582
74685 | 54-11:29:50 | 01:14:00 | 3.4908 | -1300.6 | 1603.7
74686 | 54-11:30:50 | 01:15:00 | 3.4812 | -1300.6 | 1625.3
74687 | 54-11:31:50 | 01:16:00 | 3.4713 | -1300.6 | 1647
74688 | 54-11:32:50 | 01:17:00 | 3.4614 | -1300.2 | 1668.7
74689 | 54-11:33:50 | 01:18:00 | 3.4505 | -1300.2 | 1690.3
74690 | 54-11:34:50 | 01:19:00 | 3.4397 | -1299.9 | 1712
74691 | 54-11:35:50 | 01:20:00 | 3.4282 | -1300.6 | 1733.7
74692 | 54-11:36:50 | 01:21:00 | 3.418 | -1300.2 | 1755.4
74693 | 54-11:37:50 | 01:22:00 | 3.4062 | -1299.9 | 1777
74694 | 54-11:38:50 | 01:23:00 | 3.3947 | -1300.6 | 1798.7
74695 | 54-11:39:50 | 01:24:00 | 3.3817 | -1299.9 | 1820.4
74696 | 54-11:40:50 | 01:25:00 | 3.369 | -1300.6 | 1842
74697 | 54-11:41:50 | 01:26:00 | 3.3557 | -1300.6 | 1863.7
74698 | 54-11:42:50 | 01:27:00 | 3.3405 | -1299.9 | 1885.4
74699 | 54-11:43:50 | 01:28:00 | 3.324 | -1299.9 | 1907.1
74700 | 54-11:44:50 | 01:29:00 | 3.3054 | -1299.9 | 1928.7
74701 | 54-11:45:50 | 01:30:00 | 3.2847 | -1300.6 | 1950.4
74702 | 54-11:46:50 | 01:31:00 | 3.2608 | -1300.6 | 1972.1
74703 | 54-11:47:50 | 01:32:00 | 3.2341 | -1300.6 | 1993.7
74704 | 54-11:48:50 | 01:33:00 | 3.2019 | -1299.9 | 2015.4
74705 | 54-11:49:50 | 01:34:00 | 3.1634 | -1299.9 | 2037.1
74706 | 54-11:50:50 | 01:35:00 | 3.1197 | -1300.6 | 2058.8
74707 | 54-11:51:50 | 01:36:00 | 3.0686 | -1300.6 | 2080.4
74708 | 54-11:52:50 | 01:37:00 | 3.0072 | -1299.9 | 2102.1
74709 | 54-11:53:50 | 01:38:00 | 2.9297 | -1300.6 | 2123.8
74710 | 54-11:54:50 | 01:39:00 | 2.8289 | -1300.4 | 2145.4
74711 | 54-11:55:29 | 01:39:39 | 2.7496 | -1299.9 | 2159.5
过程序号 | 过程模式 | 过程时间 | 容量/mAh | 比容量/mAh/g | 能量/mWh | 电容/F | 比能量/Wh/kg | 中值电压/V
1406 | 静置 | 00:15:00 | 0 | 0 | 0 | 0 | 0 | 3.4288
记录序号 | 测试时间 | 步骤时间 | 电压/V | 电流/mA | 容量/mAh
74712 | 54-11:55:29 | 00:00:00 | 3.1194 | 0 | 2159.5
74713 | 54-11:58:29 | 00:03:00 | 3.3817 | 0 | 2159.5
74714 | 54-12:01:29 | 00:06:00 | 3.4288 | 0 | 2159.5
74715 | 54-12:04:29 | 00:09:00 | 3.4499 | 0 | 2159.5
74716 | 54-12:07:29 | 00:12:00 | 3.4617 | 0 | 2159.5
74717 | 54-12:10:29 | 00:15:00 | 3.4697 | 0 | 2159.5
循环序号 | 充电容量/mAh | 放电容量/mAh | 充电比容量/mAh/g | 放电比容量/mAh/g | 效率/% | 充电能量/mWh | 放电能量/mWh | 放电中压/V | 恒流充入容量/mAh | 恒流充入比例/% | 平台容量/mAh | 平台比容量/mAh/g | 平台/% | 平台时间 | 充电电容/F | 放电电容/F | rd/mOhm | 充电比能量/Wh/kg | 放电比能量/Wh/kg | 放电终压/V | 循环保持率/%
282 | 2161.2 | 2159.1 | 0 | 0 | 99.91 | 8702 | 7793 | 3.6385 | 1694.4 | 78.4 | 1272.4 | 0 | 58.93 | 00:58:42 | 0 | 0 | 87 | 0 | 0 | 2.7489 | 99.98
过程序号 | 过程模式 | 过程时间 | 容量/mAh | 比容量/mAh/g | 能量/mWh | 电容/F | 比能量/Wh/kg | 中值电压/V
1407 | 恒流充电 | 01:18:11 | 1694.4 | 0 | 6742 | 0 | 0 | 3.9862
记录序号 | 测试时间 | 步骤时间 | 电压/V | 电流/mA | 容量/mAh
74718 | 54-12:10:29 | 00:00:00 | 3.6362 | 1300.8 | 0
74719 | 54-12:11:29 | 00:01:00 | 3.6923 | 1300.6 | 21.7
74720 | 54-12:12:29 | 00:02:00 | 3.7119 | 1300.6 | 43.3
74721 | 54-12:13:29 | 00:03:00 | 3.7255 | 1300.8 | 65
74722 | 54-12:14:29 | 00:04:00 | 3.7388 | 1299.9 | 86.7
74723 | 54-12:15:29 | 00:05:00 | 3.7537 | 1299.9 | 108.4
74724 | 54-12:16:29 | 00:06:00 | 3.7683 | 1300.6 | 130
74725 | 54-12:17:29 | 00:07:00 | 3.7816 | 1300.6 | 151.7
74726 | 54-12:18:29 | 00:08:00 | 3.7959 | 1300.2 | 173.4
74727 | 54-12:19:29 | 00:09:00 | 3.8092 | 1300.6 | 195
74728 | 54-12:20:29 | 00:10:00 | 3.8241 | 1299.9 | 216.7
74729 | 54-12:21:29 | 00:11:00 | 3.8359 | 1300.6 | 238.4
74730 | 54-12:22:29 | 00:12:00 | 3.8486 | 1300.6 | 260.1
74731 | 54-12:23:29 | 00:13:00 | 3.8607 | 1300.6 | 281.7
74732 | 54-12:24:29 | 00:14:00 | 3.8709 | 1300.2 | 303.4
74733 | 54-12:25:29 | 00:15:00 | 3.8814 | 1299.9 | 325.1
74734 | 54-12:26:29 | 00:16:00 | 3.8901 | 1299.9 | 346.7
74735 | 54-12:27:29 | 00:17:00 | 3.8973 | 1300.2 | 368.4
74736 | 54-12:28:29 | 00:18:00 | 3.9044 | 1299.9 | 390.1
74737 | 54-12:29:29 | 00:19:00 | 3.9097 | 1300.6 | 411.8
74738 | 54-12:30:29 | 00:20:00 | 3.9156 | 1300.2 | 433.4
74739 | 54-12:31:29 | 00:21:00 | 3.9214 | 1300.2 | 455.1
74740 | 54-12:32:29 | 00:22:00 | 3.9245 | 1300.2 | 476.8
74741 | 54-12:33:29 | 00:23:00 | 3.9283 | 1300.6 | 498.4
74742 | 54-12:34:29 | 00:24:00 | 3.9326 | 1300.2 | 520.1
74743 | 54-12:35:29 | 00:25:00 | 3.9363 | 1300.6 | 541.8
74744 | 54-12:36:29 | 00:26:00 | 3.9413 | 1300.6 | 563.5
74745 | 54-12:37:29 | 00:27:00 | 3.9453 | 1300.6 | 585.1
74746 | 54-12:38:29 | 00:28:00 | 3.9484 | 1300.6 | 606.8
74747 | 54-12:39:29 | 00:29:00 | 3.9518 | 1300.6 | 628.5
74748 | 54-12:40:29 | 00:30:00 | 3.9555 | 1300.2 | 650.2
74749 | 54-12:41:29 | 00:31:00 | 3.9593 | 1300.6 | 671.8
74750 | 54-12:42:29 | 00:32:00 | 3.9624 | 1300.2 | 693.5
74751 | 54-12:43:29 | 00:33:00 | 3.9661 | 1300.2 | 715.2
74752 | 54-12:44:29 | 00:34:00 | 3.9689 | 1300.6 | 736.9
74753 | 54-12:45:29 | 00:35:00 | 3.972 | 1300.2 | 758.5
74754 | 54-12:46:29 | 00:36:00 | 3.9754 | 1300.6 | 780.2
74755 | 54-12:47:29 | 00:37:00 | 3.9794 | 1300.2 | 801.9
74756 | 54-12:48:29 | 00:38:00 | 3.9816 | 1300.2 | 823.6
74757 | 54-12:49:29 | 00:39:00 | 3.9859 | 1300.6 | 845.2
74758 | 54-12:50:29 | 00:40:00 | 3.989 | 1300.6 | 866.9
74759 | 54-12:51:29 | 00:41:00 | 3.9931 | 1300.2 | 888.6
74760 | 54-12:52:29 | 00:42:00 | 3.9962 | 1300.6 | 910.2
74761 | 54-12:53:29 | 00:43:00 | 4.0002 | 1300.2 | 931.9
74762 | 54-12:54:29 | 00:44:00 | 4.0024 | 1300.6 | 953.6
74763 | 54-12:55:29 | 00:45:00 | 4.0064 | 1300.6 | 975.3
74764 | 54-12:56:29 | 00:46:00 | 4.0107 | 1300.2 | 996.9
74765 | 54-12:57:29 | 00:47:00 | 4.0144 | 1300.6 | 1018.6
74766 | 54-12:58:29 | 00:48:00 | 4.0191 | 1300.2 | 1040.3
74767 | 54-12:59:29 | 00:49:00 | 4.0225 | 1300.2 | 1062
74768 | 54-13:00:29 | 00:50:00 | 4.0272 | 1300.2 | 1083.6
74769 | 54-13:01:29 | 00:51:00 | 4.0306 | 1300.6 | 1105.3
74770 | 54-13:02:29 | 00:52:00 | 4.0358 | 1300.2 | 1127
74771 | 54-13:03:29 | 00:53:00 | 4.0402 | 1300.2 | 1148.6
74772 | 54-13:04:29 | 00:54:00 | 4.0461 | 1300.2 | 1170.3
74773 | 54-13:05:29 | 00:55:00 | 4.0504 | 1300.2 | 1192
74774 | 54-13:06:29 | 00:56:00 | 4.0551 | 1300.6 | 1213.7
74775 | 54-13:07:29 | 00:57:00 | 4.0603 | 1300.6 | 1235.3
74776 | 54-13:08:29 | 00:58:00 | 4.0656 | 1300.2 | 1257
74777 | 54-13:09:29 | 00:59:00 | 4.0706 | 1300.6 | 1278.7
74778 | 54-13:10:29 | 01:00:00 | 4.0768 | 1300.2 | 1300.4
74779 | 54-13:11:29 | 01:01:00 | 4.0811 | 1300.2 | 1322
74780 | 54-13:12:29 | 01:02:00 | 4.0864 | 1300.6 | 1343.7
74781 | 54-13:13:29 | 01:03:00 | 4.0926 | 1300.6 | 1365.4
74782 | 54-13:14:29 | 01:04:00 | 4.0985 | 1299.9 | 1387.1
74783 | 54-13:15:29 | 01:05:00 | 4.1056 | 1300.2 | 1408.7
74784 | 54-13:16:29 | 01:06:00 | 4.1112 | 1300.2 | 1430.4
74785 | 54-13:17:29 | 01:07:00 | 4.1171 | 1300.4 | 1452.1
74786 | 54-13:18:29 | 01:08:00 | 4.123 | 1300.4 | 1473.7
74787 | 54-13:19:29 | 01:09:00 | 4.1298 | 1300.2 | 1495.4
74788 | 54-13:20:29 | 01:10:00 | 4.1369 | 1299.9 | 1517.1
74789 | 54-13:21:29 | 01:11:00 | 4.1431 | 1300.6 | 1538.8
74790 | 54-13:22:29 | 01:12:00 | 4.1518 | 1299.9 | 1560.4
74791 | 54-13:23:29 | 01:13:00 | 4.1589 | 1300.6 | 1582.1
74792 | 54-13:24:29 | 01:14:00 | 4.1667 | 1300.6 | 1603.8
74793 | 54-13:25:29 | 01:15:00 | 4.1735 | 1300.6 | 1625.5
74794 | 54-13:26:29 | 01:16:00 | 4.1825 | 1300.6 | 1647.1
74795 | 54-13:27:29 | 01:17:00 | 4.1905 | 1300.2 | 1668.8
74796 | 54-13:28:29 | 01:18:00 | 4.1986 | 1300.6 | 1690.5
74797 | 54-13:28:40 | 01:18:11 | 4.2001 | 1300.6 | 1694.4
过程序号 | 过程模式 | 过程时间 | 容量/mAh | 比容量/mAh/g | 能量/mWh | 电容/F | 比能量/Wh/kg | 中值电压/V
1408 | 恒压充电 | 01:02:17 | 466.7 | 0 | 1960 | 0 | 0 | 4.1989
记录序号 | 测试时间 | 步骤时间 | 电压/V | 电流/mA | 容量/mAh
74798 | 54-13:28:40 | 00:00:00 | 4.1989 | 1266.4 | 1694.4
74799 | 54-13:29:40 | 00:01:00 | 4.1989 | 1211.9 | 1715.2
74800 | 54-13:30:40 | 00:02:00 | 4.1989 | 1152.2 | 1734.9
74801 | 54-13:31:40 | 00:03:00 | 4.1989 | 1099.5 | 1753.6
74802 | 54-13:32:40 | 00:04:00 | 4.1989 | 1050 | 1771.5
74803 | 54-13:33:40 | 00:05:00 | 4.1989 | 1002.8 | 1788.6
74804 | 54-13:34:40 | 00:06:00 | 4.1989 | 959.6 | 1805
74805 | 54-13:35:40 | 00:07:00 | 4.1992 | 918.2 | 1820.6
74806 | 54-13:36:40 | 00:08:00 | 4.1989 | 878.3 | 1835.5
74807 | 54-13:37:40 | 00:09:00 | 4.1989 | 838.7 | 1849.8
74808 | 54-13:38:40 | 00:10:00 | 4.1989 | 802.6 | 1863.5
74809 | 54-13:39:40 | 00:11:00 | 4.1989 | 767.7 | 1876.5
74810 | 54-13:40:40 | 00:12:00 | 4.1989 | 733.8 | 1889
74811 | 54-13:41:40 | 00:13:00 | 4.1989 | 702.2 | 1901
74812 | 54-13:42:40 | 00:14:00 | 4.1989 | 671.5 | 1912.5
74813 | 54-13:43:40 | 00:15:00 | 4.1989 | 644.9 | 1923.4
74814 | 54-13:44:40 | 00:16:00 | 4.1989 | 616.6 | 1933.9
74815 | 54-13:45:40 | 00:17:00 | 4.1989 | 592.6 | 1944
74816 | 54-13:46:40 | 00:18:00 | 4.1989 | 567 | 1953.7
74817 | 54-13:47:40 | 00:19:00 | 4.1989 | 543.5 | 1962.9
74818 | 54-13:48:40 | 00:20:00 | 4.1989 | 521.4 | 1971.8
74819 | 54-13:49:40 | 00:21:00 | 4.1989 | 501.7 | 1980.3
74820 | 54-13:50:40 | 00:22:00 | 4.1989 | 481 | 1988.5
74821 | 54-13:51:40 | 00:23:00 | 4.1989 | 461.9 | 1996.4
74822 | 54-13:52:40 | 00:24:00 | 4.1989 | 445.5 | 2003.9
74823 | 54-13:53:40 | 00:25:00 | 4.1989 | 428.8 | 2011.2
74824 | 54-13:54:40 | 00:26:00 | 4.1989 | 412 | 2018.2
74825 | 54-13:55:40 | 00:27:00 | 4.1989 | 397.3 | 2024.9
74826 | 54-13:56:40 | 00:28:00 | 4.1989 | 383.6 | 2031.4
74827 | 54-13:57:40 | 00:29:00 | 4.1989 | 367.7 | 2037.6
74828 | 54-13:58:40 | 00:30:00 | 4.1992 | 354.9 | 2043.7
74829 | 54-13:59:40 | 00:31:00 | 4.1992 | 341.7 | 2049.5
74830 | 54-14:00:40 | 00:32:00 | 4.1992 | 330.4 | 2055.1
74831 | 54-14:01:40 | 00:33:00 | 4.1989 | 318.5 | 2060.5
74832 | 54-14:02:40 | 00:34:00 | 4.1992 | 306.5 | 2065.7
74833 | 54-14:03:40 | 00:35:00 | 4.1989 | 297.4 | 2070.7
74834 | 54-14:04:40 | 00:36:00 | 4.1989 | 286.6 | 2075.6
74835 | 54-14:05:40 | 00:37:00 | 4.1992 | 278.5 | 2080.3
74836 | 54-14:06:40 | 00:38:00 | 4.1992 | 268.2 | 2084.8
74837 | 54-14:07:40 | 00:39:00 | 4.1992 | 259.5 | 2089.2
74838 | 54-14:08:40 | 00:40:00 | 4.1992 | 251.7 | 2093.5
74839 | 54-14:09:40 | 00:41:00 | 4.1992 | 242.4 | 2097.6
74840 | 54-14:10:40 | 00:42:00 | 4.1992 | 235.1 | 2101.6
74841 | 54-14:11:40 | 00:43:00 | 4.1992 | 228.6 | 2105.4
74842 | 54-14:12:40 | 00:44:00 | 4.1992 | 220.6 | 2109.2
74843 | 54-14:13:40 | 00:45:00 | 4.1992 | 215 | 2112.8
74844 | 54-14:14:40 | 00:46:00 | 4.1992 | 207 | 2116.3
74845 | 54-14:15:40 | 00:47:00 | 4.1992 | 200.9 | 2119.7
74846 | 54-14:16:40 | 00:48:00 | 4.1992 | 194.6 | 2123
74847 | 54-14:17:40 | 00:49:00 | 4.1989 | 190.3 | 2126.3
74848 | 54-14:18:40 | 00:50:00 | 4.1992 | 184.5 | 2129.4
74849 | 54-14:19:40 | 00:51:00 | 4.1992 | 178 | 2132.4
74850 | 54-14:20:40 | 00:52:00 | 4.1995 | 174.1 | 2135.3
74851 | 54-14:21:40 | 00:53:00 | 4.1992 | 168.9 | 2138.2
74852 | 54-14:22:40 | 00:54:00 | 4.1992 | 163.9 | 2141
74853 | 54-14:23:40 | 00:55:00 | 4.1992 | 159.6 | 2143.6
74854 | 54-14:24:40 | 00:56:00 | 4.1992 | 154.6 | 2146.3
74855 | 54-14:25:40 | 00:57:00 | 4.1992 | 150.3 | 2148.8
74856 | 54-14:26:40 | 00:58:00 | 4.1992 | 147.9 | 2151.3
74857 | 54-14:27:40 | 00:59:00 | 4.1992 | 142.5 | 2153.7
74858 | 54-14:28:40 | 01:00:00 | 4.1992 | 139 | 2156.1
74859 | 54-14:29:40 | 01:01:00 | 4.1992 | 135.6 | 2158.3
74860 | 54-14:30:40 | 01:02:00 | 4.1992 | 131.5 | 2160.6
74861 | 54-14:30:57 | 01:02:17 | 4.1992 | 129.8 | 2161.2
过程序号 | 过程模式 | 过程时间 | 容量/mAh | 比容量/mAh/g | 能量/mWh | 电容/F | 比能量/Wh/kg | 中值电压/V
1409 | 静置 | 00:15:00 | 0 | 0 | 0 | 0 | 0 | 4.1868
记录序号 | 测试时间 | 步骤时间 | 电压/V | 电流/mA | 容量/mAh
74862 | 54-14:30:57 | 00:00:00 | 4.1998 | 0 | 2161.2
74863 | 54-14:33:57 | 00:03:00 | 4.1899 | 0 | 2161.2
74864 | 54-14:36:57 | 00:06:00 | 4.1868 | 0 | 2161.2
74865 | 54-14:39:57 | 00:09:00 | 4.1828 | 0 | 2161.2
74866 | 54-14:42:57 | 00:12:00 | 4.1809 | 0 | 2161.2
74867 | 54-14:45:57 | 00:15:00 | 4.1791 | 0 | 2161.2
过程序号 | 过程模式 | 过程时间 | 容量/mAh | 比容量/mAh/g | 能量/mWh | 电容/F | 比能量/Wh/kg | 中值电压/V
1410 | 恒流放电 | 01:39:38 | 2159.1 | 0 | 7793 | 0 | 0 | 3.6385
记录序号 | 测试时间 | 步骤时间 | 电压/V | 电流/mA | 容量/mAh
74868 | 54-14:45:57 | 00:00:00 | 4.0659 | -1299.9 | 0
74869 | 54-14:46:57 | 00:01:00 | 4.0265 | -1300.6 | 21.7
74870 | 54-14:47:57 | 00:02:00 | 4.0014 | -1299.9 | 43.3
74871 | 54-14:48:57 | 00:03:00 | 3.9862 | -1300.6 | 65
74872 | 54-14:49:57 | 00:04:00 | 3.972 | -1300.4 | 86.7
74873 | 54-14:50:57 | 00:05:00 | 3.9605 | -1300.2 | 108.4
74874 | 54-14:51:57 | 00:06:00 | 3.9493 | -1300.6 | 130
74875 | 54-14:52:57 | 00:07:00 | 3.9373 | -1300.6 | 151.7
74876 | 54-14:53:57 | 00:08:00 | 3.9264 | -1300.6 | 173.4
74877 | 54-14:54:57 | 00:09:00 | 3.9156 | -1299.9 | 195
74878 | 54-14:55:57 | 00:10:00 | 3.9041 | -1300.6 | 216.7
74879 | 54-14:56:57 | 00:11:00 | 3.8929 | -1300.6 | 238.4
74880 | 54-14:57:57 | 00:12:00 | 3.8824 | -1300.4 | 260
74881 | 54-14:58:57 | 00:13:00 | 3.8718 | -1300.4 | 281.7
74882 | 54-14:59:57 | 00:14:00 | 3.8632 | -1299.9 | 303.4
74883 | 54-15:00:57 | 00:15:00 | 3.8542 | -1300.6 | 325.1
74884 | 54-15:01:57 | 00:16:00 | 3.8452 | -1300.2 | 346.7
74885 | 54-15:02:57 | 00:17:00 | 3.8365 | -1299.7 | 368.4
74886 | 54-15:03:57 | 00:18:00 | 3.8281 | -1299.9 | 390.1
74887 | 54-15:04:57 | 00:19:00 | 3.8207 | -1300.6 | 411.7
74888 | 54-15:05:57 | 00:20:00 | 3.8126 | -1300.6 | 433.4
74889 | 54-15:06:57 | 00:21:00 | 3.8039 | -1300.6 | 455.1
74890 | 54-15:07:57 | 00:22:00 | 3.7965 | -1300.6 | 476.8
74891 | 54-15:08:57 | 00:23:00 | 3.7894 | -1300.4 | 498.4
74892 | 54-15:09:57 | 00:24:00 | 3.781 | -1300.6 | 520.1
74893 | 54-15:10:57 | 00:25:00 | 3.7748 | -1300.4 | 541.8
74894 | 54-15:11:57 | 00:26:00 | 3.7671 | -1300.6 | 563.4
74895 | 54-15:12:57 | 00:27:00 | 3.7602 | -1300.6 | 585.1
74896 | 54-15:13:57 | 00:28:00 | 3.7534 | -1300.6 | 606.8
74897 | 54-15:14:57 | 00:29:00 | 3.7463 | -1300.6 | 628.5
74898 | 54-15:15:57 | 00:30:00 | 3.7388 | -1299.9 | 650.1
74899 | 54-15:16:57 | 00:31:00 | 3.7339 | -1300.6 | 671.8
74900 | 54-15:17:57 | 00:32:00 | 3.7255 | -1299.9 | 693.5
74901 | 54-15:18:57 | 00:33:00 | 3.7196 | -1300.6 | 715.1
74902 | 54-15:19:57 | 00:34:00 | 3.714 | -1299.9 | 736.8
74903 | 54-15:20:57 | 00:35:00 | 3.7088 | -1300.6 | 758.5
74904 | 54-15:21:57 | 00:36:00 | 3.7032 | -1300.6 | 780.2
74905 | 54-15:22:57 | 00:37:00 | 3.6961 | -1299.9 | 801.8
74906 | 54-15:23:57 | 00:38:00 | 3.693 | -1299.7 | 823.5
74907 | 54-15:24:57 | 00:39:00 | 3.6852 | -1300.2 | 845.2
74908 | 54-15:25:57 | 00:40:00 | 3.6809 | -1300.6 | 866.8
74909 | 54-15:26:57 | 00:41:00 | 3.675 | -1300.6 | 888.5
74910 | 54-15:27:57 | 00:42:00 | 3.6713 | -1300.6 | 910.2
74911 | 54-15:28:57 | 00:43:00 | 3.6666 | -1300.6 | 931.9
74912 | 54-15:29:57 | 00:44:00 | 3.661 | -1299.9 | 953.5
74913 | 54-15:30:57 | 00:45:00 | 3.6573 | -1300.6 | 975.2
74914 | 54-15:31:57 | 00:46:00 | 3.6523 | -1299.9 | 996.9
74915 | 54-15:32:57 | 00:47:00 | 3.6489 | -1300.4 | 1018.5
74916 | 54-15:33:57 | 00:48:00 | 3.6452 | -1299.9 | 1040.2
74917 | 54-15:34:57 | 00:49:00 | 3.6415 | -1299.9 | 1061.9
74918 | 54-15:35:57 | 00:50:00 | 3.6378 | -1300.6 | 1083.5
74919 | 54-15:36:57 | 00:51:00 | 3.6334 | -1299.9 | 1105.2
74920 | 54-15:37:57 | 00:52:00 | 3.6294 | -1299.9 | 1126.9
74921 | 54-15:38:57 | 00:53:00 | 3.626 | -1299.9 | 1148.5
74922 | 54-15:39:57 | 00:54:00 | 3.622 | -1299.9 | 1170.2
74923 | 54-15:40:57 | 00:55:00 | 3.617 | -1299.9 | 1191.9
74924 | 54-15:41:57 | 00:56:00 | 3.6136 | -1300.6 | 1213.6
74925 | 54-15:42:57 | 00:57:00 | 3.6089 | -1300.6 | 1235.2
74926 | 54-15:43:57 | 00:58:00 | 3.604 | -1300.2 | 1256.9
74927 | 54-15:44:57 | 00:59:00 | 3.5984 | -1300.6 | 1278.6
74928 | 54-15:45:57 | 01:00:00 | 3.5934 | -1300.6 | 1300.3
74929 | 54-15:46:57 | 01:01:00 | 3.5882 | -1300.2 | 1321.9
74930 | 54-15:47:57 | 01:02:00 | 3.5823 | -1300.6 | 1343.6
74931 | 54-15:48:57 | 01:03:00 | 3.5764 | -1300.2 | 1365.3
74932 | 54-15:49:57 | 01:04:00 | 3.5714 | -1299.9 | 1386.9
74933 | 54-15:50:57 | 01:05:00 | 3.5646 | -1300.6 | 1408.6
74934 | 54-15:51:57 | 01:06:00 | 3.5578 | -1300.6 | 1430.3
74935 | 54-15:52:57 | 01:07:00 | 3.5503 | -1299.9 | 1451.9
74936 | 54-15:53:57 | 01:08:00 | 3.5417 | -1299.9 | 1473.6
74937 | 54-15:54:57 | 01:09:00 | 3.5352 | -1300.6 | 1495.3
74938 | 54-15:55:57 | 01:10:00 | 3.5259 | -1300.6 | 1517
74939 | 54-15:56:57 | 01:11:00 | 3.5172 | -1300.6 | 1538.6
74940 | 54-15:57:57 | 01:12:00 | 3.5079 | -1300.6 | 1560.3
74941 | 54-15:58:57 | 01:13:00 | 3.4983 | -1300.6 | 1582
74942 | 54-15:59:57 | 01:14:00 | 3.4902 | -1300.6 | 1603.6
74943 | 54-16:00:57 | 01:15:00 | 3.4797 | -1300.6 | 1625.3
74944 | 54-16:01:57 | 01:16:00 | 3.4704 | -1300.6 | 1647
74945 | 54-16:02:57 | 01:17:00 | 3.4589 | -1299.9 | 1668.7
74946 | 54-16:03:57 | 01:18:00 | 3.449 | -1300.6 | 1690.3
74947 | 54-16:04:57 | 01:19:00 | 3.4378 | -1299.9 | 1712
74948 | 54-16:05:57 | 01:20:00 | 3.4257 | -1300.6 | 1733.7
74949 | 54-16:06:57 | 01:21:00 | 3.4158 | -1300.6 | 1755.4
74950 | 54-16:07:57 | 01:22:00 | 3.4046 | -1300.6 | 1777
74951 | 54-16:08:57 | 01:23:00 | 3.3932 | -1300.6 | 1798.7
74952 | 54-16:09:57 | 01:24:00 | 3.3798 | -1300.6 | 1820.4
74953 | 54-16:10:57 | 01:25:00 | 3.3671 | -1300.6 | 1842
74954 | 54-16:11:57 | 01:26:00 | 3.3535 | -1299.9 | 1863.7
74955 | 54-16:12:57 | 01:27:00 | 3.3389 | -1299.9 | 1885.4
74956 | 54-16:13:57 | 01:28:00 | 3.3216 | -1300.6 | 1907
74957 | 54-16:14:57 | 01:29:00 | 3.3042 | -1300.6 | 1928.7
74958 | 54-16:15:57 | 01:30:00 | 3.2828 | -1299.9 | 1950.4
74959 | 54-16:16:57 | 01:31:00 | 3.2586 | -1300.6 | 1972.1
74960 | 54-16:17:57 | 01:32:00 | 3.2298 | -1299.9 | 1993.7
74961 | 54-16:18:57 | 01:33:00 | 3.1972 | -1300.6 | 2015.4
74962 | 54-16:19:57 | 01:34:00 | 3.1576 | -1300.4 | 2037.1
74963 | 54-16:20:57 | 01:35:00 | 3.1141 | -1299.9 | 2058.7
74964 | 54-16:21:57 | 01:36:00 | 3.0614 | -1299.9 | 2080.4
74965 | 54-16:22:57 | 01:37:00 | 3.0001 | -1300.6 | 2102.1
74966 | 54-16:23:57 | 01:38:00 | 2.9204 | -1300.2 | 2123.7
74967 | 54-16:24:57 | 01:39:00 | 2.819 | -1300.4 | 2145.4
74968 | 54-16:25:35 | 01:39:38 | 2.7489 | -1299.9 | 2159.1
过程序号 | 过程模式 | 过程时间 | 容量/mAh | 比容量/mAh/g | 能量/mWh | 电容/F | 比能量/Wh/kg | 中值电压/V
1411 | 静置 | 00:15:00 | 0 | 0 | 0 | 0 | 0 | 3.4294
记录序号 | 测试时间 | 步骤时间 | 电压/V | 电流/mA | 容量/mAh
74969 | 54-16:25:35 | 00:00:00 | 3.1179 | 0 | 2159.1
74970 | 54-16:28:35 | 00:03:00 | 3.3829 | 0 | 2159.1
74971 | 54-16:31:35 | 00:06:00 | 3.4294 | 0 | 2159.1
74972 | 54-16:34:35 | 00:09:00 | 3.4502 | 0 | 2159.1
74973 | 54-16:37:35 | 00:12:00 | 3.4614 | 0 | 2159.1
74974 | 54-16:40:35 | 00:15:00 | 3.4697 | 0 | 2159.1
循环序号 | 充电容量/mAh | 放电容量/mAh | 充电比容量/mAh/g | 放电比容量/mAh/g | 效率/% | 充电能量/mWh | 放电能量/mWh | 放电中压/V | 恒流充入容量/mAh | 恒流充入比例/% | 平台容量/mAh | 平台比容量/mAh/g | 平台/% | 平台时间 | 充电电容/F | 放电电容/F | rd/mOhm | 充电比能量/Wh/kg | 放电比能量/Wh/kg | 放电终压/V | 循环保持率/%
283 | 2160.9 | 2157.5 | 0 | 0 | 99.84 | 8703 | 7786 | 3.6373 | 1688.6 | 78.14 | 1269.6 | 0 | 58.84 | 00:58:34 | 0 | 0 | 87 | 0 | 0 | 2.7493 | 99.93
过程序号 | 过程模式 | 过程时间 | 容量/mAh | 比容量/mAh/g | 能量/mWh | 电容/F | 比能量/Wh/kg | 中值电压/V
1412 | 恒流充电 | 01:17:55 | 1688.6 | 0 | 6720 | 0 | 0 | 3.987
记录序号 | 测试时间 | 步骤时间 | 电压/V | 电流/mA | 容量/mAh
74975 | 54-16:40:35 | 00:00:00 | 3.6356 | 1299.9 | 0
74976 | 54-16:41:35 | 00:01:00 | 3.6926 | 1300.6 | 21.7
74977 | 54-16:42:35 | 00:02:00 | 3.7122 | 1300.6 | 43.3
74978 | 54-16:43:35 | 00:03:00 | 3.7246 | 1300.6 | 65
74979 | 54-16:44:35 | 00:04:00 | 3.7382 | 1299.9 | 86.7
74980 | 54-16:45:35 | 00:05:00 | 3.7543 | 1300.6 | 108.4
74981 | 54-16:46:35 | 00:06:00 | 3.7674 | 1300.6 | 130
74982 | 54-16:47:35 | 00:07:00 | 3.781 | 1299.9 | 151.7
74983 | 54-16:48:35 | 00:08:00 | 3.7959 | 1300.4 | 173.4
74984 | 54-16:49:35 | 00:09:00 | 3.8083 | 1300.2 | 195
74985 | 54-16:50:35 | 00:10:00 | 3.8232 | 1300.6 | 216.7
74986 | 54-16:51:35 | 00:11:00 | 3.8356 | 1300.6 | 238.4
74987 | 54-16:52:35 | 00:12:00 | 3.848 | 1300.2 | 260.1
74988 | 54-16:53:35 | 00:13:00 | 3.8601 | 1299.9 | 281.7
74989 | 54-16:54:35 | 00:14:00 | 3.8703 | 1300.6 | 303.4
74990 | 54-16:55:35 | 00:15:00 | 3.8805 | 1299.9 | 325.1
74991 | 54-16:56:35 | 00:16:00 | 3.8901 | 1299.9 | 346.7
74992 | 54-16:57:35 | 00:17:00 | 3.8973 | 1300.6 | 368.4
74993 | 54-16:58:35 | 00:18:00 | 3.9041 | 1300.6 | 390.1
74994 | 54-16:59:35 | 00:19:00 | 3.91 | 1300.2 | 411.8
74995 | 54-17:00:35 | 00:20:00 | 3.9156 | 1300.6 | 433.4
74996 | 54-17:01:35 | 00:21:00 | 3.9211 | 1300.2 | 455.1
74997 | 54-17:02:35 | 00:22:00 | 3.9245 | 1300.2 | 476.8
74998 | 54-17:03:35 | 00:23:00 | 3.9276 | 1300.6 | 498.4
74999 | 54-17:04:35 | 00:24:00 | 3.9332 | 1300.2 | 520.1
75000 | 54-17:05:35 | 00:25:00 | 3.9366 | 1300.6 | 541.8
75001 | 54-17:06:35 | 00:26:00 | 3.9407 | 1300.6 | 563.5
75002 | 54-17:07:35 | 00:27:00 | 3.9456 | 1300.2 | 585.1
75003 | 54-17:08:35 | 00:28:00 | 3.9493 | 1300.2 | 606.8
75004 | 54-17:09:35 | 00:29:00 | 3.9528 | 1299.9 | 628.5
75005 | 54-17:10:35 | 00:30:00 | 3.9562 | 1299.9 | 650.1
75006 | 54-17:11:35 | 00:31:00 | 3.9596 | 1300.2 | 671.8
75007 | 54-17:12:35 | 00:32:00 | 3.9627 | 1300.6 | 693.5
75008 | 54-17:13:35 | 00:33:00 | 3.9661 | 1300.6 | 715.2
75009 | 54-17:14:35 | 00:34:00 | 3.9695 | 1300.2 | 736.8
75010 | 54-17:15:35 | 00:35:00 | 3.9729 | 1300.6 | 758.5
75011 | 54-17:16:35 | 00:36:00 | 3.976 | 1300.4 | 780.2
75012 | 54-17:17:35 | 00:37:00 | 3.9797 | 1299.9 | 801.9
75013 | 54-17:18:35 | 00:38:00 | 3.9831 | 1300.6 | 823.5
75014 | 54-17:19:35 | 00:39:00 | 3.9872 | 1300.6 | 845.2
75015 | 54-17:20:35 | 00:40:00 | 3.9903 | 1300.4 | 866.9
75016 | 54-17:21:35 | 00:41:00 | 3.994 | 1300.6 | 888.6
75017 | 54-17:22:35 | 00:42:00 | 3.9971 | 1300.6 | 910.2
75018 | 54-17:23:35 | 00:43:00 | 4.0002 | 1300.6 | 931.9
75019 | 54-17:24:35 | 00:44:00 | 4.0048 | 1300.6 | 953.6
75020 | 54-17:25:35 | 00:45:00 | 4.0089 | 1300.6 | 975.2
75021 | 54-17:26:35 | 00:46:00 | 4.0126 | 1300.6 | 996.9
75022 | 54-17:27:35 | 00:47:00 | 4.0163 | 1300.6 | 1018.6
75023 | 54-17:28:35 | 00:48:00 | 4.0203 | 1300.6 | 1040.3
75024 | 54-17:29:35 | 00:49:00 | 4.0253 | 1300.6 | 1061.9
75025 | 54-17:30:35 | 00:50:00 | 4.0299 | 1300.6 | 1083.6
75026 | 54-17:31:35 | 00:51:00 | 4.0346 | 1300.6 | 1105.3
75027 | 54-17:32:35 | 00:52:00 | 4.0383 | 1300.6 | 1127
75028 | 54-17:33:35 | 00:53:00 | 4.0427 | 1299.9 | 1148.6
75029 | 54-17:34:35 | 00:54:00 | 4.047 | 1299.9 | 1170.3
75030 | 54-17:35:35 | 00:55:00 | 4.0529 | 1300.4 | 1192
75031 | 54-17:36:35 | 00:56:00 | 4.0575 | 1300.2 | 1213.6
75032 | 54-17:37:35 | 00:57:00 | 4.0616 | 1299.9 | 1235.3
75033 | 54-17:38:35 | 00:58:00 | 4.0668 | 1299.9 | 1257
75034 | 54-17:39:35 | 00:59:00 | 4.0712 | 1299.9 | 1278.6
75035 | 54-17:40:35 | 01:00:00 | 4.0774 | 1300.6 | 1300.3
75036 | 54-17:41:35 | 01:01:00 | 4.0836 | 1300.2 | 1322
75037 | 54-17:42:35 | 01:02:00 | 4.0898 | 1300.6 | 1343.7
75038 | 54-17:43:35 | 01:03:00 | 4.096 | 1300.6 | 1365.3
75039 | 54-17:44:35 | 01:04:00 | 4.1016 | 1300.6 | 1387
75040 | 54-17:45:35 | 01:05:00 | 4.1068 | 1300.2 | 1408.7
75041 | 54-17:46:35 | 01:06:00 | 4.1121 | 1300.6 | 1430.4
75042 | 54-17:47:35 | 01:07:00 | 4.1183 | 1300.6 | 1452
75043 | 54-17:48:35 | 01:08:00 | 4.1261 | 1299.9 | 1473.7
75044 | 54-17:49:35 | 01:09:00 | 4.1323 | 1300.6 | 1495.4
75045 | 54-17:50:35 | 01:10:00 | 4.1378 | 1300.6 | 1517
75046 | 54-17:51:35 | 01:11:00 | 4.1456 | 1300.6 | 1538.7
75047 | 54-17:52:35 | 01:12:00 | 4.1524 | 1300.6 | 1560.4
75048 | 54-17:53:35 | 01:13:00 | 4.1608 | 1300.2 | 1582.1
75049 | 54-17:54:35 | 01:14:00 | 4.1676 | 1300.6 | 1603.7
75050 | 54-17:55:35 | 01:15:00 | 4.176 | 1300.6 | 1625.4
75051 | 54-17:56:35 | 01:16:00 | 4.1828 | 1300.2 | 1647.1
75052 | 54-17:57:35 | 01:17:00 | 4.1912 | 1300.2 | 1668.8
75053 | 54-17:58:30 | 01:17:55 | 4.2001 | 1300.6 | 1688.6
过程序号 | 过程模式 | 过程时间 | 容量/mAh | 比容量/mAh/g | 能量/mWh | 电容/F | 比能量/Wh/kg | 中值电压/V
1413 | 恒压充电 | 01:03:06 | 472.3 | 0 | 1983 | 0 | 0 | 4.1989
记录序号 | 测试时间 | 步骤时间 | 电压/V | 电流/mA | 容量/mAh
75054 | 54-17:58:30 | 00:00:00 | 4.1989 | 1275.3 | 1688.6
75055 | 54-17:59:30 | 00:01:00 | 4.1989 | 1214.8 | 1709.4
75056 | 54-18:00:30 | 00:02:00 | 4.1992 | 1158.3 | 1729.2
75057 | 54-18:01:30 | 00:03:00 | 4.1989 | 1102.9 | 1748
75058 | 54-18:02:30 | 00:04:00 | 4.1989 | 1052.6 | 1766
75059 | 54-18:03:30 | 00:05:00 | 4.1992 | 1005.8 | 1783.1
75060 | 54-18:04:30 | 00:06:00 | 4.1992 | 961.5 | 1799.5
75061 | 54-18:05:30 | 00:07:00 | 4.1989 | 918.5 | 1815.2
75062 | 54-18:06:30 | 00:08:00 | 4.1992 | 878.5 | 1830.2
75063 | 54-18:07:30 | 00:09:00 | 4.1992 | 841.9 | 1844.5
75064 | 54-18:08:30 | 00:10:00 | 4.1989 | 804.7 | 1858.2
75065 | 54-18:09:30 | 00:11:00 | 4.1992 | 769.5 | 1871.3
75066 | 54-18:10:30 | 00:12:00 | 4.1992 | 737.4 | 1883.8
75067 | 54-18:11:30 | 00:13:00 | 4.1989 | 705.4 | 1895.9
75068 | 54-18:12:30 | 00:14:00 | 4.1989 | 675.8 | 1907.4
75069 | 54-18:13:30 | 00:15:00 | 4.1989 | 648.3 | 1918.4
75070 | 54-18:14:30 | 00:16:00 | 4.1989 | 620.9 | 1928.9
75071 | 54-18:15:30 | 00:17:00 | 4.1992 | 594.9 | 1939
75072 | 54-18:16:30 | 00:18:00 | 4.1989 | 571.4 | 1948.8
75073 | 54-18:17:30 | 00:19:00 | 4.1989 | 547.8 | 1958.1
75074 | 54-18:18:30 | 00:20:00 | 4.1989 | 526.8 | 1967
75075 | 54-18:19:30 | 00:21:00 | 4.1989 | 505.8 | 1975.6
75076 | 54-18:20:30 | 00:22:00 | 4.1992 | 484.7 | 1983.9
75077 | 54-18:21:30 | 00:23:00 | 4.1992 | 466.3 | 1991.8
75078 | 54-18:22:30 | 00:24:00 | 4.1989 | 449 | 1999.4
75079 | 54-18:23:30 | 00:25:00 | 4.1989 | 431.7 | 2006.8
75080 | 54-18:24:30 | 00:26:00 | 4.1989 | 415.7 | 2013.8
75081 | 54-18:25:30 | 00:27:00 | 4.1989 | 399.6 | 2020.6
75082 | 54-18:26:30 | 00:28:00 | 4.1992 | 385.4 | 2027.2
75083 | 54-18:27:30 | 00:29:00 | 4.1992 | 372.4 | 2033.5
75084 | 54-18:28:30 | 00:30:00 | 4.1992 | 358.4 | 2039.6
75085 | 54-18:29:30 | 00:31:00 | 4.1992 | 346.2 | 2045.4
75086 | 54-18:30:30 | 00:32:00 | 4.1992 | 333.5 | 2051.1
75087 | 54-18:31:30 | 00:33:00 | 4.1992 | 321.8 | 2056.6
75088 | 54-18:32:30 | 00:34:00 | 4.1989 | 312.1 | 2061.9
75089 | 54-18:33:30 | 00:35:00 | 4.1992 | 300.2 | 2067
75090 | 54-18:34:30 | 00:36:00 | 4.1992 | 290.9 | 2071.9
75091 | 54-18:35:30 | 00:37:00 | 4.1992 | 282.2 | 2076.7
75092 | 54-18:36:30 | 00:38:00 | 4.1992 | 272.9 | 2081.3
75093 | 54-18:37:30 | 00:39:00 | 4.1992 | 263.4 | 2085.8
75094 | 54-18:38:30 | 00:40:00 | 4.1992 | 254.3 | 2090.1
75095 | 54-18:39:30 | 00:41:00 | 4.1992 | 246.5 | 2094.3
75096 | 54-18:40:30 | 00:42:00 | 4.1992 | 239.4 | 2098.3
75097 | 54-18:41:30 | 00:43:00 | 4.1992 | 231 | 2102.2
75098 | 54-18:42:30 | 00:44:00 | 4.1992 | 224.9 | 2106
75099 | 54-18:43:30 | 00:45:00 | 4.1992 | 218.2 | 2109.7
75100 | 54-18:44:30 | 00:46:00 | 4.1992 | 211.1 | 2113.3
75101 | 54-18:45:30 | 00:47:00 | 4.1992 | 205.4 | 2116.8
75102 | 54-18:46:30 | 00:48:00 | 4.1992 | 199.6 | 2120.2
75103 | 54-18:47:30 | 00:49:00 | 4.1992 | 194 | 2123.4
75104 | 54-18:48:30 | 00:50:00 | 4.1992 | 188.4 | 2126.6
75105 | 54-18:49:30 | 00:51:00 | 4.1992 | 182.8 | 2129.7
75106 | 54-18:50:30 | 00:52:00 | 4.1992 | 176.3 | 2132.7
75107 | 54-18:51:30 | 00:53:00 | 4.1992 | 172.1 | 2135.6
75108 | 54-18:52:30 | 00:54:00 | 4.1992 | 167.4 | 2138.4
75109 | 54-18:53:30 | 00:55:00 | 4.1992 | 163.7 | 2141.2
75110 | 54-18:54:30 | 00:56:00 | 4.1992 | 157.9 | 2143.9
75111 | 54-18:55:30 | 00:57:00 | 4.1992 | 154.6 | 2146.5
75112 | 54-18:56:30 | 00:58:00 | 4.1992 | 150.9 | 2149
75113 | 54-18:57:30 | 00:59:00 | 4.1989 | 145.3 | 2151.5
75114 | 54-18:58:30 | 01:00:00 | 4.1992 | 142.5 | 2153.9
75115 | 54-18:59:30 | 01:01:00 | 4.1992 | 138.2 | 2156.2
75116 | 54-19:00:30 | 01:02:00 | 4.1995 | 133.7 | 2158.5
75117 | 54-19:01:30 | 01:03:00 | 4.1995 | 130.8 | 2160.7
75118 | 54-19:01:36 | 01:03:06 | 4.1995 | 129.8 | 2160.9
过程序号 | 过程模式 | 过程时间 | 容量/mAh | 比容量/mAh/g | 能量/mWh | 电容/F | 比能量/Wh/kg | 中值电压/V
1414 | 静置 | 00:15:00 | 0 | 0 | 0 | 0 | 0 | 4.1865
记录序号 | 测试时间 | 步骤时间 | 电压/V | 电流/mA | 容量/mAh
75119 | 54-19:01:36 | 00:00:00 | 4.1998 | 0 | 2160.9
75120 | 54-19:04:36 | 00:03:00 | 4.1899 | 0 | 2160.9
75121 | 54-19:07:36 | 00:06:00 | 4.1865 | 0 | 2160.9
75122 | 54-19:10:36 | 00:09:00 | 4.1828 | 0 | 2160.9
75123 | 54-19:13:36 | 00:12:00 | 4.1809 | 0 | 2160.9
75124 | 54-19:16:36 | 00:15:00 | 4.1784 | 0 | 2160.9
过程序号 | 过程模式 | 过程时间 | 容量/mAh | 比容量/mAh/g | 能量/mWh | 电容/F | 比能量/Wh/kg | 中值电压/V
1415 | 恒流放电 | 01:39:33 | 2157.5 | 0 | 7786 | 0 | 0 | 3.6373
记录序号 | 测试时间 | 步骤时间 | 电压/V | 电流/mA | 容量/mAh
75125 | 54-19:16:36 | 00:00:00 | 4.0653 | -1299.9 | 0
75126 | 54-19:17:36 | 00:01:00 | 4.0253 | -1300.6 | 21.7
75127 | 54-19:18:36 | 00:02:00 | 4.0005 | -1300.2 | 43.3
75128 | 54-19:19:36 | 00:03:00 | 3.9856 | -1300.6 | 65
75129 | 54-19:20:36 | 00:04:00 | 3.9717 | -1300.6 | 86.7
75130 | 54-19:21:36 | 00:05:00 | 3.9605 | -1299.9 | 108.4
75131 | 54-19:22:36 | 00:06:00 | 3.9481 | -1300.2 | 130
75132 | 54-19:23:36 | 00:07:00 | 3.9366 | -1300.6 | 151.7
75133 | 54-19:24:36 | 00:08:00 | 3.9249 | -1300.6 | 173.4
75134 | 54-19:25:36 | 00:09:00 | 3.9149 | -1300.6 | 195.1
75135 | 54-19:26:36 | 00:10:00 | 3.9032 | -1300.6 | 216.7
75136 | 54-19:27:36 | 00:11:00 | 3.8923 | -1300.6 | 238.4
75137 | 54-19:28:36 | 00:12:00 | 3.8818 | -1300.6 | 260.1
75138 | 54-19:29:36 | 00:13:00 | 3.8715 | -1299.9 | 281.8
75139 | 54-19:30:36 | 00:14:00 | 3.8628 | -1300.2 | 303.4
75140 | 54-19:31:36 | 00:15:00 | 3.8526 | -1300.6 | 325.1
75141 | 54-19:32:36 | 00:16:00 | 3.8442 | -1300.6 | 346.8
75142 | 54-19:33:36 | 00:17:00 | 3.8353 | -1299.9 | 368.4
75143 | 54-19:34:36 | 00:18:00 | 3.8269 | -1300.6 | 390.1
75144 | 54-19:35:36 | 00:19:00 | 3.8194 | -1300.6 | 411.8
75145 | 54-19:36:36 | 00:20:00 | 3.812 | -1300.6 | 433.5
75146 | 54-19:37:36 | 00:21:00 | 3.8036 | -1300.2 | 455.1
75147 | 54-19:38:36 | 00:22:00 | 3.7956 | -1300.6 | 476.8
75148 | 54-19:39:36 | 00:23:00 | 3.7881 | -1300.6 | 498.5
75149 | 54-19:40:36 | 00:24:00 | 3.7801 | -1300.6 | 520.1
75150 | 54-19:41:36 | 00:25:00 | 3.7733 | -1300.2 | 541.8
75151 | 54-19:42:36 | 00:26:00 | 3.7655 | -1300.2 | 563.5
75152 | 54-19:43:36 | 00:27:00 | 3.7602 | -1300.2 | 585.2
75153 | 54-19:44:36 | 00:28:00 | 3.7528 | -1300.2 | 606.8
75154 | 54-19:45:36 | 00:29:00 | 3.7447 | -1300.6 | 628.5
75155 | 54-19:46:36 | 00:30:00 | 3.7385 | -1300.6 | 650.2
75156 | 54-19:47:36 | 00:31:00 | 3.732 | -1299.9 | 671.9
75157 | 54-19:48:36 | 00:32:00 | 3.7246 | -1300.2 | 693.5
75158 | 54-19:49:36 | 00:33:00 | 3.7193 | -1299.9 | 715.2
75159 | 54-19:50:36 | 00:34:00 | 3.7137 | -1299.9 | 736.9
75160 | 54-19:51:36 | 00:35:00 | 3.7075 | -1299.9 | 758.5
75161 | 54-19:52:36 | 00:36:00 | 3.701 | -1300.2 | 780.2
75162 | 54-19:53:36 | 00:37:00 | 3.6951 | -1300.6 | 801.9
75163 | 54-19:54:36 | 00:38:00 | 3.6892 | -1300.6 | 823.6
75164 | 54-19:55:36 | 00:39:00 | 3.6833 | -1300.6 | 845.2
75165 | 54-19:56:36 | 00:40:00 | 3.6781 | -1300.2 | 866.9
75166 | 54-19:57:36 | 00:41:00 | 3.6744 | -1300.4 | 888.6
75167 | 54-19:58:36 | 00:42:00 | 3.6691 | -1300.2 | 910.3
75168 | 54-19:59:36 | 00:43:00 | 3.6638 | -1300.6 | 931.9
75169 | 54-20:00:36 | 00:44:00 | 3.6595 | -1300.2 | 953.6
75170 | 54-20:01:36 | 00:45:00 | 3.6561 | -1300.6 | 975.3
75171 | 54-20:02:36 | 00:46:00 | 3.652 | -1300.4 | 996.9
75172 | 54-20:03:36 | 00:47:00 | 3.6471 | -1300.6 | 1018.6
75173 | 54-20:04:36 | 00:48:00 | 3.6434 | -1300.2 | 1040.3
75174 | 54-20:05:36 | 00:49:00 | 3.6399 | -1300.2 | 1062
75175 | 54-20:06:36 | 00:50:00 | 3.6365 | -1300.6 | 1083.6
75176 | 54-20:07:36 | 00:51:00 | 3.6328 | -1300.4 | 1105.3
75177 | 54-20:08:36 | 00:52:00 | 3.6285 | -1300.6 | 1127
75178 | 54-20:09:36 | 00:53:00 | 3.6241 | -1300.6 | 1148.7
75179 | 54-20:10:36 | 00:54:00 | 3.6213 | -1300.6 | 1170.3
75180 | 54-20:11:36 | 00:55:00 | 3.6167 | -1300.6 | 1192
75181 | 54-20:12:36 | 00:56:00 | 3.6127 | -1300.6 | 1213.7
75182 | 54-20:13:36 | 00:57:00 | 3.6083 | -1300.4 | 1235.4
75183 | 54-20:14:36 | 00:58:00 | 3.6031 | -1300.6 | 1257
75184 | 54-20:15:36 | 00:59:00 | 3.5978 | -1300.2 | 1278.7
75185 | 54-20:16:36 | 01:00:00 | 3.5931 | -1300.2 | 1300.4
75186 | 54-20:17:36 | 01:01:00 | 3.5875 | -1300.2 | 1322
75187 | 54-20:18:36 | 01:02:00 | 3.5817 | -1300.4 | 1343.7
75188 | 54-20:19:36 | 01:03:00 | 3.5761 | -1300.6 | 1365.4
75189 | 54-20:20:36 | 01:04:00 | 3.5711 | -1300.2 | 1387.1
75190 | 54-20:21:36 | 01:05:00 | 3.5631 | -1300.4 | 1408.7
75191 | 54-20:22:36 | 01:06:00 | 3.5569 | -1300.6 | 1430.4
75192 | 54-20:23:36 | 01:07:00 | 3.55 | -1300.6 | 1452.1
75193 | 54-20:24:36 | 01:08:00 | 3.5414 | -1300.2 | 1473.8
75194 | 54-20:25:36 | 01:09:00 | 3.5342 | -1300.2 | 1495.4
75195 | 54-20:26:36 | 01:10:00 | 3.5262 | -1300.6 | 1517.1
75196 | 54-20:27:36 | 01:11:00 | 3.5166 | -1300.2 | 1538.8
75197 | 54-20:28:36 | 01:12:00 | 3.5079 | -1300.6 | 1560.5
75198 | 54-20:29:36 | 01:13:00 | 3.498 | -1300.2 | 1582.1
75199 | 54-20:30:36 | 01:14:00 | 3.489 | -1300.6 | 1603.8
75200 | 54-20:31:36 | 01:15:00 | 3.479 | -1300.6 | 1625.5
75201 | 54-20:32:36 | 01:16:00 | 3.4691 | -1300.2 | 1647.2
75202 | 54-20:33:36 | 01:17:00 | 3.4577 | -1300.4 | 1668.8
75203 | 54-20:34:36 | 01:18:00 | 3.4465 | -1300.2 | 1690.5
75204 | 54-20:35:36 | 01:19:00 | 3.4363 | -1299.9 | 1712.2
75205 | 54-20:36:36 | 01:20:00 | 3.4251 | -1300.6 | 1733.8
75206 | 54-20:37:36 | 01:21:00 | 3.4146 | -1299.9 | 1755.5
75207 | 54-20:38:36 | 01:22:00 | 3.4025 | -1300.2 | 1777.2
75208 | 54-20:39:36 | 01:23:00 | 3.391 | -1300.6 | 1798.9
75209 | 54-20:40:36 | 01:24:00 | 3.3795 | -1300.2 | 1820.5
75210 | 54-20:41:36 | 01:25:00 | 3.3659 | -1300.2 | 1842.2
75211 | 54-20:42:36 | 01:26:00 | 3.3513 | -1300.6 | 1863.9
75212 | 54-20:43:36 | 01:27:00 | 3.3361 | -1300.6 | 1885.6
75213 | 54-20:44:36 | 01:28:00 | 3.3197 | -1300.6 | 1907.2
75214 | 54-20:45:36 | 01:29:00 | 3.3014 | -1300.6 | 1928.9
75215 | 54-20:46:36 | 01:30:00 | 3.28 | -1300.6 | 1950.6
75216 | 54-20:47:36 | 01:31:00 | 3.2543 | -1300.6 | 1972.3
75217 | 54-20:48:36 | 01:32:00 | 3.2279 | -1300.2 | 1993.9
75218 | 54-20:49:36 | 01:33:00 | 3.1948 | -1300.2 | 2015.6
75219 | 54-20:50:36 | 01:34:00 | 3.1557 | -1300.6 | 2037.3
75220 | 54-20:51:36 | 01:35:00 | 3.1114 | -1300.2 | 2058.9
75221 | 54-20:52:36 | 01:36:00 | 3.0568 | -1300.2 | 2080.6
75222 | 54-20:53:36 | 01:37:00 | 2.9948 | -1300.6 | 2102.3
75223 | 54-20:54:36 | 01:38:00 | 2.9133 | -1300.2 | 2124
75224 | 54-20:55:36 | 01:39:00 | 2.8125 | -1300.6 | 2145.6
75225 | 54-20:56:09 | 01:39:33 | 2.7493 | -1300.6 | 2157.5
过程序号 | 过程模式 | 过程时间 | 容量/mAh | 比容量/mAh/g | 能量/mWh | 电容/F | 比能量/Wh/kg | 中值电压/V
1416 | 静置 | 00:15:00 | 0 | 0 | 0 | 0 | 0 | 3.4304
记录序号 | 测试时间 | 步骤时间 | 电压/V | 电流/mA | 容量/mAh
75226 | 54-20:56:09 | 00:00:00 | 3.1197 | 0 | 2157.5
75227 | 54-20:59:09 | 00:03:00 | 3.3823 | 0 | 2157.5
75228 | 54-21:02:09 | 00:06:00 | 3.4304 | 0 | 2157.5
75229 | 54-21:05:09 | 00:09:00 | 3.4511 | 0 | 2157.5
75230 | 54-21:08:09 | 00:12:00 | 3.4623 | 0 | 2157.5
75231 | 54-21:11:09 | 00:15:00 | 3.471 | 0 | 2157.5
循环序号 | 充电容量/mAh | 放电容量/mAh | 充电比容量/mAh/g | 放电比容量/mAh/g | 效率/% | 充电能量/mWh | 放电能量/mWh | 放电中压/V | 恒流充入容量/mAh | 恒流充入比例/% | 平台容量/mAh | 平台比容量/mAh/g | 平台/% | 平台时间 | 充电电容/F | 放电电容/F | rd/mOhm | 充电比能量/Wh/kg | 放电比能量/Wh/kg | 放电终压/V | 循环保持率/%
284 | 2157.8 | 2156.1 | 0 | 0 | 99.92 | 8689 | 7779 | 3.6363 | 1692.6 | 78.44 | 1265.5 | 0 | 58.69 | 00:58:23 | 0 | 0 | 89 | 0 | 0 | 2.7493 | 99.93
过程序号 | 过程模式 | 过程时间 | 容量/mAh | 比容量/mAh/g | 能量/mWh | 电容/F | 比能量/Wh/kg | 中值电压/V
1417 | 恒流充电 | 01:18:06 | 1692.6 | 0 | 6736 | 0 | 0 | 3.9861
记录序号 | 测试时间 | 步骤时间 | 电压/V | 电流/mA | 容量/mAh
75232 | 54-21:11:09 | 00:00:00 | 3.6378 | 1300.6 | 0
75233 | 54-21:12:09 | 00:01:00 | 3.6933 | 1299.9 | 21.7
75234 | 54-21:13:09 | 00:02:00 | 3.7134 | 1299.9 | 43.3
75235 | 54-21:14:09 | 00:03:00 | 3.7255 | 1299.9 | 65
75236 | 54-21:15:09 | 00:04:00 | 3.7398 | 1300.6 | 86.7
75237 | 54-21:16:09 | 00:05:00 | 3.7559 | 1299.9 | 108.4
75238 | 54-21:17:09 | 00:06:00 | 3.7689 | 1300.6 | 130
75239 | 54-21:18:09 | 00:07:00 | 3.7835 | 1300.6 | 151.7
75240 | 54-21:19:09 | 00:08:00 | 3.7971 | 1299.9 | 173.4
75241 | 54-21:20:09 | 00:09:00 | 3.8117 | 1300.6 | 195
75242 | 54-21:21:09 | 00:10:00 | 3.8241 | 1300.6 | 216.7
75243 | 54-21:22:09 | 00:11:00 | 3.838 | 1300.6 | 238.4
75244 | 54-21:23:09 | 00:12:00 | 3.8501 | 1299.9 | 260.1
75245 | 54-21:24:09 | 00:13:00 | 3.8616 | 1300.6 | 281.7
75246 | 54-21:25:09 | 00:14:00 | 3.8715 | 1300.4 | 303.4
75247 | 54-21:26:09 | 00:15:00 | 3.8814 | 1299.9 | 325.1
75248 | 54-21:27:09 | 00:16:00 | 3.8907 | 1300.6 | 346.7
75249 | 54-21:28:09 | 00:17:00 | 3.8976 | 1299.9 | 368.4
75250 | 54-21:29:09 | 00:18:00 | 3.9044 | 1299.9 | 390.1
75251 | 54-21:30:09 | 00:19:00 | 3.91 | 1300.6 | 411.7
75252 | 54-21:31:09 | 00:20:00 | 3.9156 | 1300.6 | 433.4
75253 | 54-21:32:09 | 00:21:00 | 3.9214 | 1300.6 | 455.1
75254 | 54-21:33:09 | 00:22:00 | 3.9245 | 1300.6 | 476.8
75255 | 54-21:34:09 | 00:23:00 | 3.928 | 1300.2 | 498.4
75256 | 54-21:35:09 | 00:24:00 | 3.9332 | 1300.6 | 520.1
75257 | 54-21:36:09 | 00:25:00 | 3.9366 | 1300.6 | 541.8
75258 | 54-21:37:09 | 00:26:00 | 3.9413 | 1300.6 | 563.5
75259 | 54-21:38:09 | 00:27:00 | 3.9456 | 1300.6 | 585.1
75260 | 54-21:39:09 | 00:28:00 | 3.9493 | 1300.6 | 606.8
75261 | 54-21:40:09 | 00:29:00 | 3.9524 | 1300.6 | 628.5
75262 | 54-21:41:09 | 00:30:00 | 3.9555 | 1300.2 | 650.1
75263 | 54-21:42:09 | 00:31:00 | 3.9599 | 1299.9 | 671.8
75264 | 54-21:43:09 | 00:32:00 | 3.9627 | 1300.6 | 693.5
75265 | 54-21:44:09 | 00:33:00 | 3.9661 | 1300.6 | 715.2
75266 | 54-21:45:09 | 00:34:00 | 3.9692 | 1300.6 | 736.8
75267 | 54-21:46:09 | 00:35:00 | 3.972 | 1300.6 | 758.5
75268 | 54-21:47:09 | 00:36:00 | 3.9754 | 1299.9 | 780.2
75269 | 54-21:48:09 | 00:37:00 | 3.9794 | 1300.6 | 801.8
75270 | 54-21:49:09 | 00:38:00 | 3.9822 | 1300.6 | 823.5
75271 | 54-21:50:09 | 00:39:00 | 3.9859 | 1300.6 | 845.2
75272 | 54-21:51:09 | 00:40:00 | 3.9903 | 1300.6 | 866.9
75273 | 54-21:52:09 | 00:41:00 | 3.994 | 1299.9 | 888.5
75274 | 54-21:53:09 | 00:42:00 | 3.9971 | 1300.6 | 910.2
75275 | 54-21:54:09 | 00:43:00 | 4.0008 | 1299.9 | 931.9
75276 | 54-21:55:09 | 00:44:00 | 4.0042 | 1300.2 | 953.6
75277 | 54-21:56:09 | 00:45:00 | 4.0079 | 1299.9 | 975.2
75278 | 54-21:57:09 | 00:46:00 | 4.011 | 1300.6 | 996.9
75279 | 54-21:58:09 | 00:47:00 | 4.0154 | 1300.2 | 1018.6
75280 | 54-21:59:09 | 00:48:00 | 4.02 | 1300.2 | 1040.2
75281 | 54-22:00:09 | 00:49:00 | 4.025 | 1300.6 | 1061.9
75282 | 54-22:01:09 | 00:50:00 | 4.0287 | 1300.2 | 1083.6
75283 | 54-22:02:09 | 00:51:00 | 4.0321 | 1300.2 | 1105.3
75284 | 54-22:03:09 | 00:52:00 | 4.0368 | 1300.2 | 1126.9
75285 | 54-22:04:09 | 00:53:00 | 4.0408 | 1300.6 | 1148.6
75286 | 54-22:05:09 | 00:54:00 | 4.0464 | 1300.6 | 1170.3
75287 | 54-22:06:09 | 00:55:00 | 4.0507 | 1300.6 | 1192
75288 | 54-22:07:09 | 00:56:00 | 4.056 | 1300.2 | 1213.6
75289 | 54-22:08:09 | 00:57:00 | 4.0603 | 1300.2 | 1235.3
75290 | 54-22:09:09 | 00:58:00 | 4.0656 | 1300.2 | 1257
75291 | 54-22:10:09 | 00:59:00 | 4.0715 | 1300.6 | 1278.7
75292 | 54-22:11:09 | 01:00:00 | 4.0765 | 1300.2 | 1300.3
75293 | 54-22:12:09 | 01:01:00 | 4.0817 | 1300.6 | 1322
75294 | 54-22:13:09 | 01:02:00 | 4.0867 | 1300.2 | 1343.7
75295 | 54-22:14:09 | 01:03:00 | 4.0935 | 1300.2 | 1365.3
75296 | 54-22:15:09 | 01:04:00 | 4.1 | 1300.2 | 1387
75297 | 54-22:16:09 | 01:05:00 | 4.1059 | 1300.2 | 1408.7
75298 | 54-22:17:09 | 01:06:00 | 4.1115 | 1300.2 | 1430.4
75299 | 54-22:18:09 | 01:07:00 | 4.1168 | 1300.2 | 1452
75300 | 54-22:19:09 | 01:08:00 | 4.1236 | 1300.6 | 1473.7
75301 | 54-22:20:09 | 01:09:00 | 4.1301 | 1300.2 | 1495.4
75302 | 54-22:21:09 | 01:10:00 | 4.1369 | 1300.2 | 1517.1
75303 | 54-22:22:09 | 01:11:00 | 4.1431 | 1300.6 | 1538.7
75304 | 54-22:23:09 | 01:12:00 | 4.1518 | 1300.2 | 1560.4
75305 | 54-22:24:09 | 01:13:00 | 4.1586 | 1300.2 | 1582.1
75306 | 54-22:25:09 | 01:14:00 | 4.1667 | 1300.2 | 1603.8
75307 | 54-22:26:09 | 01:15:00 | 4.1738 | 1300.6 | 1625.4
75308 | 54-22:27:09 | 01:16:00 | 4.1822 | 1300.2 | 1647.1
75309 | 54-22:28:09 | 01:17:00 | 4.1905 | 1300.2 | 1668.8
75310 | 54-22:29:09 | 01:18:00 | 4.1986 | 1300.2 | 1690.4
75311 | 54-22:29:15 | 01:18:06 | 4.2001 | 1300.2 | 1692.6
过程序号 | 过程模式 | 过程时间 | 容量/mAh | 比容量/mAh/g | 能量/mWh | 电容/F | 比能量/Wh/kg | 中值电压/V
1418 | 恒压充电 | 01:02:12 | 465.2 | 0 | 1953 | 0 | 0 | 4.199
记录序号 | 测试时间 | 步骤时间 | 电压/V | 电流/mA | 容量/mAh
75312 | 54-22:29:15 | 00:00:00 | 4.1989 | 1271.9 | 1692.6
75313 | 54-22:30:15 | 00:01:00 | 4.1992 | 1214.5 | 1713.4
75314 | 54-22:31:15 | 00:02:00 | 4.1989 | 1155.3 | 1733.1
75315 | 54-22:32:15 | 00:03:00 | 4.1989 | 1103.6 | 1751.9
75316 | 54-22:33:15 | 00:04:00 | 4.1989 | 1052.3 | 1769.9
75317 | 54-22:34:15 | 00:05:00 | 4.1992 | 1004.7 | 1787
75318 | 54-22:35:15 | 00:06:00 | 4.1992 | 960.9 | 1803.4
75319 | 54-22:36:15 | 00:07:00 | 4.1992 | 916.9 | 1819
75320 | 54-22:37:15 | 00:08:00 | 4.1989 | 875.9 | 1833.9
75321 | 54-22:38:15 | 00:09:00 | 4.1989 | 837.4 | 1848.2
75322 | 54-22:39:15 | 00:10:00 | 4.1989 | 800.6 | 1861.8
75323 | 54-22:40:15 | 00:11:00 | 4.1992 | 765.8 | 1874.9
75324 | 54-22:41:15 | 00:12:00 | 4.1989 | 731.8 | 1887.3
75325 | 54-22:42:15 | 00:13:00 | 4.1989 | 699.4 | 1899.3
75326 | 54-22:43:15 | 00:14:00 | 4.1992 | 669.1 | 1910.7
75327 | 54-22:44:15 | 00:15:00 | 4.1989 | 639.7 | 1921.6
75328 | 54-22:45:15 | 00:16:00 | 4.1992 | 613.3 | 1932
75329 | 54-22:46:15 | 00:17:00 | 4.1989 | 588.7 | 1942
75330 | 54-22:47:15 | 00:18:00 | 4.1989 | 564.4 | 1951.6
75331 | 54-22:48:15 | 00:19:00 | 4.1992 | 541.3 | 1960.8
75332 | 54-22:49:15 | 00:20:00 | 4.1992 | 519 | 1969.6
75333 | 54-22:50:15 | 00:21:00 | 4.1989 | 496.8 | 1978.1
75334 | 54-22:51:15 | 00:22:00 | 4.1992 | 478.1 | 1986.2
75335 | 54-22:52:15 | 00:23:00 | 4.1992 | 459.8 | 1994
75336 | 54-22:53:15 | 00:24:00 | 4.1992 | 442.2 | 2001.5
75337 | 54-22:54:15 | 00:25:00 | 4.1989 | 424.1 | 2008.7
75338 | 54-22:55:15 | 00:26:00 | 4.1989 | 407.4 | 2015.7
75339 | 54-22:56:15 | 00:27:00 | 4.1989 | 392.1 | 2022.3
75340 | 54-22:57:15 | 00:28:00 | 4.1992 | 377.4 | 2028.8
75341 | 54-22:58:15 | 00:29:00 | 4.1989 | 365 | 2034.9
75342 | 54-22:59:15 | 00:30:00 | 4.1989 | 352.3 | 2040.9
75343 | 54-23:00:15 | 00:31:00 | 4.1992 | 339.3 | 2046.7
75344 | 54-23:01:15 | 00:32:00 | 4.1992 | 327 | 2052.2
75345 | 54-23:02:15 | 00:33:00 | 4.1992 | 317 | 2057.6
75346 | 54-23:03:15 | 00:34:00 | 4.1992 | 306 | 2062.7
75347 | 54-23:04:15 | 00:35:00 | 4.1989 | 295.4 | 2067.7
75348 | 54-23:05:15 | 00:36:00 | 4.1992 | 285 | 2072.6
75349 | 54-23:06:15 | 00:37:00 | 4.1992 | 275.7 | 2077.2
75350 | 54-23:07:15 | 00:38:00 | 4.1992 | 267.5 | 2081.8
75351 | 54-23:08:15 | 00:39:00 | 4.1992 | 259.5 | 2086.1
75352 | 54-23:09:15 | 00:40:00 | 4.1992 | 251.3 | 2090.4
75353 | 54-23:10:15 | 00:41:00 | 4.1992 | 242.4 | 2094.5
75354 | 54-23:11:15 | 00:42:00 | 4.1989 | 234.4 | 2098.5
75355 | 54-23:12:15 | 00:43:00 | 4.1992 | 226.9 | 2102.3
75356 | 54-23:13:15 | 00:44:00 | 4.1989 | 220.1 | 2106
75357 | 54-23:14:15 | 00:45:00 | 4.1992 | 213.4 | 2109.7
75358 | 54-23:15:15 | 00:46:00 | 4.1992 | 207.6 | 2113.2
75359 | 54-23:16:15 | 00:47:00 | 4.1992 | 201.1 | 2116.6
75360 | 54-23:17:15 | 00:48:00 | 4.1989 | 194.9 | 2119.9
75361 | 54-23:18:15 | 00:49:00 | 4.1992 | 189.4 | 2123.1
75362 | 54-23:19:15 | 00:50:00 | 4.1992 | 184 | 2126.2
75363 | 54-23:20:15 | 00:51:00 | 4.1989 | 179.5 | 2129.2
75364 | 54-23:21:15 | 00:52:00 | 4.1992 | 173.7 | 2132.1
75365 | 54-23:22:15 | 00:53:00 | 4.1992 | 168.5 | 2135
75366 | 54-23:23:15 | 00:54:00 | 4.1992 | 163.7 | 2137.8
75367 | 54-23:24:15 | 00:55:00 | 4.1992 | 159.4 | 2140.5
75368 | 54-23:25:15 | 00:56:00 | 4.1992 | 154.6 | 2143.1
75369 | 54-23:26:15 | 00:57:00 | 4.1992 | 151.4 | 2145.6
75370 | 54-23:27:15 | 00:58:00 | 4.1992 | 146.6 | 2148.1
75371 | 54-23:28:15 | 00:59:00 | 4.1992 | 142.1 | 2150.5
75372 | 54-23:29:15 | 01:00:00 | 4.1992 | 138.6 | 2152.9
75373 | 54-23:30:15 | 01:01:00 | 4.1992 | 135 | 2155.1
75374 | 54-23:31:15 | 01:02:00 | 4.1989 | 131.5 | 2157.4
75375 | 54-23:31:27 | 01:02:12 | 4.1992 | 129.8 | 2157.8
过程序号 | 过程模式 | 过程时间 | 容量/mAh | 比容量/mAh/g | 能量/mWh | 电容/F | 比能量/Wh/kg | 中值电压/V
1419 | 静置 | 00:15:00 | 0 | 0 | 0 | 0 | 0 | 4.1862
记录序号 | 测试时间 | 步骤时间 | 电压/V | 电流/mA | 容量/mAh
75376 | 54-23:31:27 | 00:00:00 | 4.1995 | 0 | 2157.8
75377 | 54-23:34:27 | 00:03:00 | 4.1896 | 0 | 2157.8
75378 | 54-23:37:27 | 00:06:00 | 4.1862 | 0 | 2157.8
75379 | 54-23:40:27 | 00:09:00 | 4.1828 | 0 | 2157.8
75380 | 54-23:43:27 | 00:12:00 | 4.1815 | 0 | 2157.8
75381 | 54-23:46:27 | 00:15:00 | 4.1788 | 0 | 2157.8
过程序号 | 过程模式 | 过程时间 | 容量/mAh | 比容量/mAh/g | 能量/mWh | 电容/F | 比能量/Wh/kg | 中值电压/V
1420 | 恒流放电 | 01:39:29 | 2156.1 | 0 | 7779 | 0 | 0 | 3.6363
记录序号 | 测试时间 | 步骤时间 | 电压/V | 电流/mA | 容量/mAh
75382 | 54-23:46:27 | 00:00:00 | 4.0634 | -1299.9 | 0
75383 | 54-23:47:27 | 00:01:00 | 4.0234 | -1300.6 | 21.7
75384 | 54-23:48:27 | 00:02:00 | 4.0005 | -1300.6 | 43.3
75385 | 54-23:49:27 | 00:03:00 | 3.9853 | -1300.6 | 65
75386 | 54-23:50:27 | 00:04:00 | 3.971 | -1300.6 | 86.7
75387 | 54-23:51:27 | 00:05:00 | 3.9593 | -1300.8 | 108.4
75388 | 54-23:52:27 | 00:06:00 | 3.9472 | -1300.6 | 130
75389 | 54-23:53:27 | 00:07:00 | 3.9363 | -1300.6 | 151.7
75390 | 54-23:54:27 | 00:08:00 | 3.9245 | -1300.6 | 173.4
75391 | 54-23:55:27 | 00:09:00 | 3.9137 | -1300.2 | 195.1
75392 | 54-23:56:27 | 00:10:00 | 3.9025 | -1300.8 | 216.7
75393 | 54-23:57:27 | 00:11:00 | 3.8914 | -1300.2 | 238.4
75394 | 54-23:58:27 | 00:12:00 | 3.8814 | -1300.6 | 260.1
75395 | 54-23:59:27 | 00:13:00 | 3.8706 | -1300.6 | 281.8
75396 | 55-00:00:27 | 00:14:00 | 3.8616 | -1300.2 | 303.4
75397 | 55-00:01:27 | 00:15:00 | 3.8517 | -1300.2 | 325.1
75398 | 55-00:02:27 | 00:16:00 | 3.8436 | -1300.6 | 346.8
75399 | 55-00:03:27 | 00:17:00 | 3.8343 | -1300.2 | 368.5
75400 | 55-00:04:27 | 00:18:00 | 3.8256 | -1300.2 | 390.1
75401 | 55-00:05:27 | 00:19:00 | 3.8188 | -1300.2 | 411.8
75402 | 55-00:06:27 | 00:20:00 | 3.8101 | -1300.6 | 433.5
75403 | 55-00:07:27 | 00:21:00 | 3.803 | -1300.6 | 455.1
75404 | 55-00:08:27 | 00:22:00 | 3.7953 | -1300.6 | 476.8
75405 | 55-00:09:27 | 00:23:00 | 3.7872 | -1300.6 | 498.5
75406 | 55-00:10:27 | 00:24:00 | 3.7791 | -1300.4 | 520.2
75407 | 55-00:11:27 | 00:25:00 | 3.7717 | -1300.6 | 541.8
75408 | 55-00:12:27 | 00:26:00 | 3.7646 | -1300.6 | 563.5
75409 | 55-00:13:27 | 00:27:00 | 3.7581 | -1300.6 | 585.2
75410 | 55-00:14:27 | 00:28:00 | 3.7509 | -1300.6 | 606.9
75411 | 55-00:15:27 | 00:29:00 | 3.7441 | -1300.8 | 628.5
75412 | 55-00:16:27 | 00:30:00 | 3.7379 | -1300.2 | 650.2
75413 | 55-00:17:27 | 00:31:00 | 3.7295 | -1300.8 | 671.9
75414 | 55-00:18:27 | 00:32:00 | 3.7246 | -1300.2 | 693.6
75415 | 55-00:19:27 | 00:33:00 | 3.719 | -1300.6 | 715.2
75416 | 55-00:20:27 | 00:34:00 | 3.7131 | -1300.6 | 736.9
75417 | 55-00:21:27 | 00:35:00 | 3.706 | -1300.6 | 758.6
75418 | 55-00:22:27 | 00:36:00 | 3.7004 | -1300.6 | 780.3
75419 | 55-00:23:27 | 00:37:00 | 3.6939 | -1300.6 | 801.9
75420 | 55-00:24:27 | 00:38:00 | 3.6883 | -1300.6 | 823.6
75421 | 55-00:25:27 | 00:39:00 | 3.683 | -1300.6 | 845.3
75422 | 55-00:26:27 | 00:40:00 | 3.6778 | -1300.2 | 867
75423 | 55-00:27:27 | 00:41:00 | 3.6737 | -1300.6 | 888.6
75424 | 55-00:28:27 | 00:42:00 | 3.6678 | -1300.4 | 910.3
75425 | 55-00:29:27 | 00:43:00 | 3.6632 | -1300.6 | 932
75426 | 55-00:30:27 | 00:44:00 | 3.6589 | -1300.6 | 953.6
75427 | 55-00:31:27 | 00:45:00 | 3.6554 | -1299.9 | 975.3
75428 | 55-00:32:27 | 00:46:00 | 3.6514 | -1300.2 | 997
75429 | 55-00:33:27 | 00:47:00 | 3.6474 | -1300.6 | 1018.7
75430 | 55-00:34:27 | 00:48:00 | 3.6421 | -1300.2 | 1040.3
75431 | 55-00:35:27 | 00:49:00 | 3.639 | -1300.8 | 1062
75432 | 55-00:36:27 | 00:50:00 | 3.6353 | -1300.2 | 1083.7
75433 | 55-00:37:27 | 00:51:00 | 3.6328 | -1300.6 | 1105.4
75434 | 55-00:38:27 | 00:52:00 | 3.6279 | -1299.9 | 1127
75435 | 55-00:39:27 | 00:53:00 | 3.6232 | -1300.6 | 1148.7
75436 | 55-00:40:27 | 00:54:00 | 3.621 | -1300.2 | 1170.4
75437 | 55-00:41:27 | 00:55:00 | 3.6167 | -1300.2 | 1192
75438 | 55-00:42:27 | 00:56:00 | 3.613 | -1300.6 | 1213.7
75439 | 55-00:43:27 | 00:57:00 | 3.6077 | -1300.6 | 1235.4
75440 | 55-00:44:27 | 00:58:00 | 3.6018 | -1300.6 | 1257.1
75441 | 55-00:45:27 | 00:59:00 | 3.5972 | -1300.6 | 1278.7
75442 | 55-00:46:27 | 01:00:00 | 3.5922 | -1300.6 | 1300.4
75443 | 55-00:47:27 | 01:01:00 | 3.5875 | -1299.9 | 1322.1
75444 | 55-00:48:27 | 01:02:00 | 3.5813 | -1299.9 | 1343.8
75445 | 55-00:49:27 | 01:03:00 | 3.5758 | -1300.4 | 1365.4
75446 | 55-00:50:27 | 01:04:00 | 3.5689 | -1300.2 | 1387.1
75447 | 55-00:51:27 | 01:05:00 | 3.5621 | -1300.6 | 1408.8
75448 | 55-00:52:27 | 01:06:00 | 3.5559 | -1299.9 | 1430.4
75449 | 55-00:53:27 | 01:07:00 | 3.5485 | -1300.2 | 1452.1
75450 | 55-00:54:27 | 01:08:00 | 3.5414 | -1300.6 | 1473.8
75451 | 55-00:55:27 | 01:09:00 | 3.5327 | -1300.6 | 1495.5
75452 | 55-00:56:27 | 01:10:00 | 3.5246 | -1300.8 | 1517.1
75453 | 55-00:57:27 | 01:11:00 | 3.5156 | -1300.4 | 1538.8
75454 | 55-00:58:27 | 01:12:00 | 3.5066 | -1300.6 | 1560.5
75455 | 55-00:59:27 | 01:13:00 | 3.4967 | -1300.2 | 1582.2
75456 | 55-01:00:27 | 01:14:00 | 3.4874 | -1299.9 | 1603.8
75457 | 55-01:01:27 | 01:15:00 | 3.4775 | -1299.9 | 1625.5
75458 | 55-01:02:27 | 01:16:00 | 3.467 | -1300.6 | 1647.2
75459 | 55-01:03:27 | 01:17:00 | 3.4564 | -1300.6 | 1668.8
75460 | 55-01:04:27 | 01:18:00 | 3.4459 | -1300.2 | 1690.5
75461 | 55-01:05:27 | 01:19:00 | 3.435 | -1300.6 | 1712.2
75462 | 55-01:06:27 | 01:20:00 | 3.4239 | -1300.6 | 1733.9
75463 | 55-01:07:27 | 01:21:00 | 3.4133 | -1300.6 | 1755.5
75464 | 55-01:08:27 | 01:22:00 | 3.4018 | -1300.6 | 1777.2
75465 | 55-01:09:27 | 01:23:00 | 3.3901 | -1300.6 | 1798.9
75466 | 55-01:10:27 | 01:24:00 | 3.3783 | -1300.2 | 1820.6
75467 | 55-01:11:27 | 01:25:00 | 3.364 | -1300.6 | 1842.2
75468 | 55-01:12:27 | 01:26:00 | 3.3501 | -1300.6 | 1863.9
75469 | 55-01:13:27 | 01:27:00 | 3.3349 | -1300.6 | 1885.6
75470 | 55-01:14:27 | 01:28:00 | 3.3178 | -1299.9 | 1907.3
75471 | 55-01:15:27 | 01:29:00 | 3.2983 | -1300.6 | 1928.9
75472 | 55-01:16:27 | 01:30:00 | 3.2769 | -1300.2 | 1950.6
75473 | 55-01:17:27 | 01:31:00 | 3.253 | -1300.2 | 1972.3
75474 | 55-01:18:27 | 01:32:00 | 3.2236 | -1300.6 | 1993.9
75475 | 55-01:19:27 | 01:33:00 | 3.191 | -1300.2 | 2015.6
75476 | 55-01:20:27 | 01:34:00 | 3.1523 | -1300.6 | 2037.3
75477 | 55-01:21:27 | 01:35:00 | 3.1067 | -1300.6 | 2059
75478 | 55-01:22:27 | 01:36:00 | 3.0528 | -1300.6 | 2080.6
75479 | 55-01:23:27 | 01:37:00 | 2.9901 | -1300.2 | 2102.3
75480 | 55-01:24:27 | 01:38:00 | 2.9092 | -1300.2 | 2124
75481 | 55-01:25:27 | 01:39:00 | 2.8066 | -1300.4 | 2145.7
75482 | 55-01:25:56 | 01:39:29 | 2.7493 | -1300.2 | 2156.1
过程序号 | 过程模式 | 过程时间 | 容量/mAh | 比容量/mAh/g | 能量/mWh | 电容/F | 比能量/Wh/kg | 中值电压/V
1421 | 静置 | 00:15:00 | 0 | 0 | 0 | 0 | 0 | 3.4297
记录序号 | 测试时间 | 步骤时间 | 电压/V | 电流/mA | 容量/mAh
75483 | 55-01:25:56 | 00:00:00 | 3.1197 | 0 | 2156.1
75484 | 55-01:28:56 | 00:03:00 | 3.3817 | 0 | 2156.1
75485 | 55-01:31:56 | 00:06:00 | 3.4297 | 0 | 2156.1
75486 | 55-01:34:56 | 00:09:00 | 3.4515 | 0 | 2156.1
75487 | 55-01:37:56 | 00:12:00 | 3.462 | 0 | 2156.1
75488 | 55-01:40:56 | 00:15:00 | 3.471 | 0 | 2156.1
循环序号 | 充电容量/mAh | 放电容量/mAh | 充电比容量/mAh/g | 放电比容量/mAh/g | 效率/% | 充电能量/mWh | 放电能量/mWh | 放电中压/V | 恒流充入容量/mAh | 恒流充入比例/% | 平台容量/mAh | 平台比容量/mAh/g | 平台/% | 平台时间 | 充电电容/F | 放电电容/F | rd/mOhm | 充电比能量/Wh/kg | 放电比能量/Wh/kg | 放电终压/V | 循环保持率/%
285 | 2155.9 | 2154.6 | 0 | 0 | 99.94 | 8679 | 7774 | 3.6368 | 1689 | 78.35 | 1267.6 | 0 | 58.83 | 00:58:29 | 0 | 0 | 87 | 0 | 0 | 2.7489 | 99.93
过程序号 | 过程模式 | 过程时间 | 容量/mAh | 比容量/mAh/g | 能量/mWh | 电容/F | 比能量/Wh/kg | 中值电压/V
1422 | 恒流充电 | 01:17:56 | 1689 | 0 | 6719 | 0 | 0 | 3.9842
记录序号 | 测试时间 | 步骤时间 | 电压/V | 电流/mA | 容量/mAh
75489 | 55-01:40:56 | 00:00:00 | 3.6341 | 1300.6 | 0
75490 | 55-01:41:56 | 00:01:00 | 3.6926 | 1300.6 | 21.7
75491 | 55-01:42:56 | 00:02:00 | 3.7097 | 1300.6 | 43.3
75492 | 55-01:43:56 | 00:03:00 | 3.7243 | 1300.2 | 65
75493 | 55-01:44:56 | 00:04:00 | 3.7385 | 1300.6 | 86.7
75494 | 55-01:45:56 | 00:05:00 | 3.7528 | 1299.9 | 108.4
75495 | 55-01:46:56 | 00:06:00 | 3.7664 | 1300.6 | 130
75496 | 55-01:47:56 | 00:07:00 | 3.7798 | 1299.9 | 151.7
75497 | 55-01:48:56 | 00:08:00 | 3.7956 | 1299.9 | 173.4
75498 | 55-01:49:56 | 00:09:00 | 3.808 | 1300.6 | 195.1
75499 | 55-01:50:56 | 00:10:00 | 3.8229 | 1300.6 | 216.7
75500 | 55-01:51:56 | 00:11:00 | 3.8349 | 1299.9 | 238.4
75501 | 55-01:52:56 | 00:12:00 | 3.848 | 1300.4 | 260.1
75502 | 55-01:53:56 | 00:13:00 | 3.8594 | 1300.2 | 281.7
75503 | 55-01:54:56 | 00:14:00 | 3.87 | 1300.2 | 303.4
75504 | 55-01:55:56 | 00:15:00 | 3.8796 | 1300.6 | 325.1
75505 | 55-01:56:56 | 00:16:00 | 3.8892 | 1299.9 | 346.8
75506 | 55-01:57:56 | 00:17:00 | 3.8963 | 1300.6 | 368.4
75507 | 55-01:58:56 | 00:18:00 | 3.9028 | 1300.6 | 390.1
75508 | 55-01:59:56 | 00:19:00 | 3.9084 | 1300.6 | 411.8
75509 | 55-02:00:56 | 00:20:00 | 3.9143 | 1300.6 | 433.4
75510 | 55-02:01:56 | 00:21:00 | 3.9193 | 1300.2 | 455.1
75511 | 55-02:02:56 | 00:22:00 | 3.923 | 1300.6 | 476.8
75512 | 55-02:03:56 | 00:23:00 | 3.9264 | 1300.6 | 498.5
75513 | 55-02:04:56 | 00:24:00 | 3.9311 | 1299.9 | 520.1
75514 | 55-02:05:56 | 00:25:00 | 3.9348 | 1300.2 | 541.8
75515 | 55-02:06:56 | 00:26:00 | 3.9388 | 1300.2 | 563.5
75516 | 55-02:07:56 | 00:27:00 | 3.9422 | 1300.2 | 585.2
75517 | 55-02:08:56 | 00:28:00 | 3.9466 | 1300.2 | 606.8
75518 | 55-02:09:56 | 00:29:00 | 3.95 | 1300.6 | 628.5
75519 | 55-02:10:56 | 00:30:00 | 3.9531 | 1300.6 | 650.2
75520 | 55-02:11:56 | 00:31:00 | 3.9562 | 1300.2 | 671.9
75521 | 55-02:12:56 | 00:32:00 | 3.9602 | 1300.6 | 693.5
75522 | 55-02:13:56 | 00:33:00 | 3.9627 | 1300.6 | 715.2
75523 | 55-02:14:56 | 00:34:00 | 3.9661 | 1300.6 | 736.9
75524 | 55-02:15:56 | 00:35:00 | 3.9698 | 1300.6 | 758.6
75525 | 55-02:16:56 | 00:36:00 | 3.9738 | 1300.6 | 780.2
75526 | 55-02:17:56 | 00:37:00 | 3.9766 | 1300.2 | 801.9
75527 | 55-02:18:56 | 00:38:00 | 3.98 | 1300.6 | 823.6
75528 | 55-02:19:56 | 00:39:00 | 3.9844 | 1300.6 | 845.2
75529 | 55-02:20:56 | 00:40:00 | 3.9875 | 1300.6 | 866.9
75530 | 55-02:21:56 | 00:41:00 | 3.9909 | 1300.6 | 888.6
75531 | 55-02:22:56 | 00:42:00 | 3.9946 | 1300.4 | 910.3
75532 | 55-02:23:56 | 00:43:00 | 3.9983 | 1300.2 | 931.9
75533 | 55-02:24:56 | 00:44:00 | 4.0011 | 1299.9 | 953.6
75534 | 55-02:25:56 | 00:45:00 | 4.0055 | 1300.2 | 975.3
75535 | 55-02:26:56 | 00:46:00 | 4.0104 | 1300.6 | 996.9
75536 | 55-02:27:56 | 00:47:00 | 4.0144 | 1300.6 | 1018.6
75537 | 55-02:28:56 | 00:48:00 | 4.0191 | 1300.6 | 1040.3
75538 | 55-02:29:56 | 00:49:00 | 4.0231 | 1300.6 | 1062
75539 | 55-02:30:56 | 00:50:00 | 4.0272 | 1300.2 | 1083.6
75540 | 55-02:31:56 | 00:51:00 | 4.0309 | 1299.9 | 1105.3
75541 | 55-02:32:56 | 00:52:00 | 4.0358 | 1300.6 | 1127
75542 | 55-02:33:56 | 00:53:00 | 4.0405 | 1300.2 | 1148.7
75543 | 55-02:34:56 | 00:54:00 | 4.0461 | 1300.6 | 1170.3
75544 | 55-02:35:56 | 00:55:00 | 4.0507 | 1300.2 | 1192
75545 | 55-02:36:56 | 00:56:00 | 4.056 | 1300.6 | 1213.7
75546 | 55-02:37:56 | 00:57:00 | 4.0616 | 1300.2 | 1235.4
75547 | 55-02:38:56 | 00:58:00 | 4.0656 | 1300.2 | 1257
75548 | 55-02:39:56 | 00:59:00 | 4.0712 | 1300.6 | 1278.7
75549 | 55-02:40:56 | 01:00:00 | 4.0768 | 1300.6 | 1300.4
75550 | 55-02:41:56 | 01:01:00 | 4.0817 | 1299.9 | 1322
75551 | 55-02:42:56 | 01:02:00 | 4.0876 | 1299.9 | 1343.7
75552 | 55-02:43:56 | 01:03:00 | 4.0944 | 1299.9 | 1365.4
75553 | 55-02:44:56 | 01:04:00 | 4.1003 | 1300.6 | 1387.1
75554 | 55-02:45:56 | 01:05:00 | 4.1059 | 1300.6 | 1408.7
75555 | 55-02:46:56 | 01:06:00 | 4.1121 | 1300.2 | 1430.4
75556 | 55-02:47:56 | 01:07:00 | 4.1174 | 1300.4 | 1452.1
75557 | 55-02:48:56 | 01:08:00 | 4.1245 | 1300.6 | 1473.7
75558 | 55-02:49:56 | 01:09:00 | 4.1316 | 1300.6 | 1495.4
75559 | 55-02:50:56 | 01:10:00 | 4.1372 | 1300.6 | 1517.1
75560 | 55-02:51:56 | 01:11:00 | 4.144 | 1300.4 | 1538.8
75561 | 55-02:52:56 | 01:12:00 | 4.1527 | 1300.2 | 1560.4
75562 | 55-02:53:56 | 01:13:00 | 4.1605 | 1300.6 | 1582.1
75563 | 55-02:54:56 | 01:14:00 | 4.1676 | 1300.2 | 1603.8
75564 | 55-02:55:56 | 01:15:00 | 4.176 | 1300.6 | 1625.5
75565 | 55-02:56:56 | 01:16:00 | 4.1834 | 1300.6 | 1647.1
75566 | 55-02:57:56 | 01:17:00 | 4.1912 | 1300.4 | 1668.8
75567 | 55-02:58:52 | 01:17:56 | 4.2001 | 1300.6 | 1689
过程序号 | 过程模式 | 过程时间 | 容量/mAh | 比容量/mAh/g | 能量/mWh | 电容/F | 比能量/Wh/kg | 中值电压/V
1423 | 恒压充电 | 01:02:25 | 466.9 | 0 | 1960 | 0 | 0 | 4.1992
记录序号 | 测试时间 | 步骤时间 | 电压/V | 电流/mA | 容量/mAh
75568 | 55-02:58:52 | 00:00:00 | 4.1989 | 1269.3 | 1689
75569 | 55-02:59:52 | 00:01:00 | 4.1989 | 1213.7 | 1709.8
75570 | 55-03:00:52 | 00:02:00 | 4.1989 | 1154.9 | 1729.5
75571 | 55-03:01:52 | 00:03:00 | 4.1992 | 1100.6 | 1748.3
75572 | 55-03:02:52 | 00:04:00 | 4.1989 | 1051.3 | 1766.2
75573 | 55-03:03:52 | 00:05:00 | 4.1992 | 1001.9 | 1783.3
75574 | 55-03:04:52 | 00:06:00 | 4.1989 | 956.3 | 1799.6
75575 | 55-03:05:52 | 00:07:00 | 4.1989 | 914.1 | 1815.2
75576 | 55-03:06:52 | 00:08:00 | 4.1989 | 874.3 | 1830.1
75577 | 55-03:07:52 | 00:09:00 | 4.1992 | 836.3 | 1844.3
75578 | 55-03:08:52 | 00:10:00 | 4.1992 | 799.5 | 1858
75579 | 55-03:09:52 | 00:11:00 | 4.1992 | 765.1 | 1871
75580 | 55-03:10:52 | 00:12:00 | 4.1992 | 732.7 | 1883.5
75581 | 55-03:11:52 | 00:13:00 | 4.1989 | 700.3 | 1895.4
75582 | 55-03:12:52 | 00:14:00 | 4.1992 | 670.9 | 1906.8
75583 | 55-03:13:52 | 00:15:00 | 4.1992 | 642.7 | 1917.8
75584 | 55-03:14:52 | 00:16:00 | 4.1992 | 615.7 | 1928.2
75585 | 55-03:15:52 | 00:17:00 | 4.1989 | 591.7 | 1938.3
75586 | 55-03:16:52 | 00:18:00 | 4.1992 | 565.5 | 1947.9
75587 | 55-03:17:52 | 00:19:00 | 4.1992 | 543.3 | 1957.2
75588 | 55-03:18:52 | 00:20:00 | 4.1992 | 521 | 1966
75589 | 55-03:19:52 | 00:21:00 | 4.1992 | 500.2 | 1974.5
75590 | 55-03:20:52 | 00:22:00 | 4.1992 | 480.5 | 1982.7
75591 | 55-03:21:52 | 00:23:00 | 4.1992 | 462.6 | 1990.6
75592 | 55-03:22:52 | 00:24:00 | 4.1992 | 444.6 | 1998.1
75593 | 55-03:23:52 | 00:25:00 | 4.1992 | 426.9 | 2005.4
75594 | 55-03:24:52 | 00:26:00 | 4.1992 | 411.6 | 2012.4
75595 | 55-03:25:52 | 00:27:00 | 4.1992 | 394.9 | 2019.1
75596 | 55-03:26:52 | 00:28:00 | 4.1992 | 381.3 | 2025.5
75597 | 55-03:27:52 | 00:29:00 | 4.1992 | 366.8 | 2031.8
75598 | 55-03:28:52 | 00:30:00 | 4.1995 | 354.5 | 2037.8
75599 | 55-03:29:52 | 00:31:00 | 4.1992 | 341.9 | 2043.6
75600 | 55-03:30:52 | 00:32:00 | 4.1995 | 329.4 | 2049.2
75601 | 55-03:31:52 | 00:33:00 | 4.1992 | 318.1 | 2054.6
75602 | 55-03:32:52 | 00:34:00 | 4.1995 | 307.5 | 2059.8
75603 | 55-03:33:52 | 00:35:00 | 4.1992 | 298 | 2064.8
75604 | 55-03:34:52 | 00:36:00 | 4.1995 | 287.4 | 2069.7
75605 | 55-03:35:52 | 00:37:00 | 4.1992 | 278.1 | 2074.4
75606 | 55-03:36:52 | 00:38:00 | 4.1992 | 267.9 | 2079
75607 | 55-03:37:52 | 00:39:00 | 4.1992 | 260 | 2083.4
75608 | 55-03:38:52 | 00:40:00 | 4.1998 | 251.7 | 2087.6
75609 | 55-03:39:52 | 00:41:00 | 4.1995 | 244.4 | 2091.8
75610 | 55-03:40:52 | 00:42:00 | 4.1998 | 236 | 2095.8
75611 | 55-03:41:52 | 00:43:00 | 4.1992 | 228.4 | 2099.6
75612 | 55-03:42:52 | 00:44:00 | 4.1992 | 222.7 | 2103.4
75613 | 55-03:43:52 | 00:45:00 | 4.1995 | 215.6 | 2107
75614 | 55-03:44:52 | 00:46:00 | 4.1995 | 209.3 | 2110.6
75615 | 55-03:45:52 | 00:47:00 | 4.1995 | 201.8 | 2114
75616 | 55-03:46:52 | 00:48:00 | 4.1995 | 197.2 | 2117.3
75617 | 55-03:47:52 | 00:49:00 | 4.1998 | 190.8 | 2120.5
75618 | 55-03:48:52 | 00:50:00 | 4.1992 | 185.6 | 2123.6
75619 | 55-03:49:52 | 00:51:00 | 4.1992 | 179.7 | 2126.7
75620 | 55-03:50:52 | 00:52:00 | 4.1992 | 174.5 | 2129.6
75621 | 55-03:51:52 | 00:53:00 | 4.1992 | 169.8 | 2132.5
75622 | 55-03:52:52 | 00:54:00 | 4.1992 | 163.9 | 2135.3
75623 | 55-03:53:52 | 00:55:00 | 4.1995 | 160.5 | 2138
75624 | 55-03:54:52 | 00:56:00 | 4.1995 | 155.9 | 2140.6
75625 | 55-03:55:52 | 00:57:00 | 4.1992 | 153.1 | 2143.2
75626 | 55-03:56:52 | 00:58:00 | 4.1995 | 147.5 | 2145.7
75627 | 55-03:57:52 | 00:59:00 | 4.1992 | 143 | 2148.1
75628 | 55-03:58:52 | 01:00:00 | 4.1995 | 139.7 | 2150.4
75629 | 55-03:59:52 | 01:01:00 | 4.1992 | 135.8 | 2152.7
75630 | 55-04:00:52 | 01:02:00 | 4.1995 | 131.9 | 2155
75631 | 55-04:01:17 | 01:02:25 | 4.1992 | 130 | 2155.9
过程序号 | 过程模式 | 过程时间 | 容量/mAh | 比容量/mAh/g | 能量/mWh | 电容/F | 比能量/Wh/kg | 中值电压/V
1424 | 静置 | 00:15:00 | 0 | 0 | 0 | 0 | 0 | 4.1862
记录序号 | 测试时间 | 步骤时间 | 电压/V | 电流/mA | 容量/mAh
75632 | 55-04:01:17 | 00:00:00 | 4.1998 | 0 | 2155.9
75633 | 55-04:04:17 | 00:03:00 | 4.1896 | 0 | 2155.9
75634 | 55-04:07:17 | 00:06:00 | 4.1862 | 0 | 2155.9
75635 | 55-04:10:17 | 00:09:00 | 4.1828 | 0 | 2155.9
75636 | 55-04:13:17 | 00:12:00 | 4.1809 | 0 | 2155.9
75637 | 55-04:16:17 | 00:15:00 | 4.1781 | 0 | 2155.9
过程序号 | 过程模式 | 过程时间 | 容量/mAh | 比容量/mAh/g | 能量/mWh | 电容/F | 比能量/Wh/kg | 中值电压/V
1425 | 恒流放电 | 01:39:25 | 2154.6 | 0 | 7774 | 0 | 0 | 3.6368
记录序号 | 测试时间 | 步骤时间 | 电压/V | 电流/mA | 容量/mAh
75638 | 55-04:16:17 | 00:00:00 | 4.0656 | -1300.6 | 0
75639 | 55-04:17:17 | 00:01:00 | 4.0244 | -1299.9 | 21.7
75640 | 55-04:18:17 | 00:02:00 | 4.0005 | -1300.6 | 43.3
75641 | 55-04:19:17 | 00:03:00 | 3.9847 | -1299.9 | 65
75642 | 55-04:20:17 | 00:04:00 | 3.9701 | -1299.9 | 86.7
75643 | 55-04:21:17 | 00:05:00 | 3.9577 | -1300.2 | 108.4
75644 | 55-04:22:17 | 00:06:00 | 3.9466 | -1300.6 | 130
75645 | 55-04:23:17 | 00:07:00 | 3.9348 | -1300.6 | 151.7
75646 | 55-04:24:17 | 00:08:00 | 3.9242 | -1300.2 | 173.4
75647 | 55-04:25:17 | 00:09:00 | 3.9128 | -1300.6 | 195
75648 | 55-04:26:17 | 00:10:00 | 3.9013 | -1299.9 | 216.7
75649 | 55-04:27:17 | 00:11:00 | 3.8911 | -1299.7 | 238.4
75650 | 55-04:28:17 | 00:12:00 | 3.8805 | -1300.6 | 260.1
75651 | 55-04:29:17 | 00:13:00 | 3.87 | -1300.2 | 281.7
75652 | 55-04:30:17 | 00:14:00 | 3.8613 | -1299.9 | 303.4
75653 | 55-04:31:17 | 00:15:00 | 3.8517 | -1300.2 | 325.1
75654 | 55-04:32:17 | 00:16:00 | 3.8433 | -1300.6 | 346.8
75655 | 55-04:33:17 | 00:17:00 | 3.8334 | -1300.6 | 368.4
75656 | 55-04:34:17 | 00:18:00 | 3.825 | -1300.2 | 390.1
75657 | 55-04:35:17 | 00:19:00 | 3.8179 | -1299.9 | 411.8
75658 | 55-04:36:17 | 00:20:00 | 3.8092 | -1300.6 | 433.5
75659 | 55-04:37:17 | 00:21:00 | 3.8015 | -1299.7 | 455.1
75660 | 55-04:38:17 | 00:22:00 | 3.794 | -1299.9 | 476.8
75661 | 55-04:39:17 | 00:23:00 | 3.786 | -1300.6 | 498.5
75662 | 55-04:40:17 | 00:24:00 | 3.7788 | -1300.6 | 520.1
75663 | 55-04:41:17 | 00:25:00 | 3.7705 | -1299.9 | 541.8
75664 | 55-04:42:17 | 00:26:00 | 3.764 | -1299.9 | 563.5
75665 | 55-04:43:17 | 00:27:00 | 3.7571 | -1300.6 | 585.1
75666 | 55-04:44:17 | 00:28:00 | 3.7503 | -1300.2 | 606.8
75667 | 55-04:45:17 | 00:29:00 | 3.7438 | -1300.4 | 628.5
75668 | 55-04:46:17 | 00:30:00 | 3.7364 | -1300.4 | 650.2
75669 | 55-04:47:17 | 00:31:00 | 3.7302 | -1300.6 | 671.8
75670 | 55-04:48:17 | 00:32:00 | 3.724 | -1300.6 | 693.5
75671 | 55-04:49:17 | 00:33:00 | 3.7181 | -1300.2 | 715.2
75672 | 55-04:50:17 | 00:34:00 | 3.7112 | -1300.6 | 736.8
75673 | 55-04:51:17 | 00:35:00 | 3.7054 | -1299.9 | 758.5
75674 | 55-04:52:17 | 00:36:00 | 3.6998 | -1299.9 | 780.2
75675 | 55-04:53:17 | 00:37:00 | 3.6936 | -1300.6 | 801.9
75676 | 55-04:54:17 | 00:38:00 | 3.688 | -1300.4 | 823.5
75677 | 55-04:55:17 | 00:39:00 | 3.6833 | -1300.2 | 845.2
75678 | 55-04:56:17 | 00:40:00 | 3.6775 | -1300.6 | 866.9
75679 | 55-04:57:17 | 00:41:00 | 3.6725 | -1300.6 | 888.5
75680 | 55-04:58:17 | 00:42:00 | 3.6682 | -1299.9 | 910.2
75681 | 55-04:59:17 | 00:43:00 | 3.6626 | -1300.6 | 931.9
75682 | 55-05:00:17 | 00:44:00 | 3.6582 | -1300.6 | 953.6
75683 | 55-05:01:17 | 00:45:00 | 3.6545 | -1300.6 | 975.2
75684 | 55-05:02:17 | 00:46:00 | 3.6505 | -1300.6 | 996.9
75685 | 55-05:03:17 | 00:47:00 | 3.6471 | -1300.6 | 1018.6
75686 | 55-05:04:17 | 00:48:00 | 3.6424 | -1300.2 | 1040.3
75687 | 55-05:05:17 | 00:49:00 | 3.639 | -1300.2 | 1061.9
75688 | 55-05:06:17 | 00:50:00 | 3.6359 | -1300.6 | 1083.6
75689 | 55-05:07:17 | 00:51:00 | 3.6328 | -1299.9 | 1105.3
75690 | 55-05:08:17 | 00:52:00 | 3.6279 | -1299.9 | 1127
75691 | 55-05:09:17 | 00:53:00 | 3.6238 | -1300.2 | 1148.6
75692 | 55-05:10:17 | 00:54:00 | 3.6207 | -1300.4 | 1170.3
75693 | 55-05:11:17 | 00:55:00 | 3.617 | -1300.2 | 1192
75694 | 55-05:12:17 | 00:56:00 | 3.613 | -1300.2 | 1213.6
75695 | 55-05:13:17 | 00:57:00 | 3.6077 | -1299.9 | 1235.3
75696 | 55-05:14:17 | 00:58:00 | 3.6024 | -1300.6 | 1257
75697 | 55-05:15:17 | 00:59:00 | 3.5975 | -1300.2 | 1278.7
75698 | 55-05:16:17 | 01:00:00 | 3.5922 | -1300.2 | 1300.3
75699 | 55-05:17:17 | 01:01:00 | 3.5875 | -1300.2 | 1322
75700 | 55-05:18:17 | 01:02:00 | 3.5813 | -1300.6 | 1343.7
75701 | 55-05:19:17 | 01:03:00 | 3.5758 | -1299.9 | 1365.4
75702 | 55-05:20:17 | 01:04:00 | 3.5699 | -1300.2 | 1387
75703 | 55-05:21:17 | 01:05:00 | 3.5618 | -1300.6 | 1408.7
75704 | 55-05:22:17 | 01:06:00 | 3.5569 | -1300.6 | 1430.4
75705 | 55-05:23:17 | 01:07:00 | 3.5491 | -1300.6 | 1452
75706 | 55-05:24:17 | 01:08:00 | 3.541 | -1300.6 | 1473.7
75707 | 55-05:25:17 | 01:09:00 | 3.5327 | -1300.2 | 1495.4
75708 | 55-05:26:17 | 01:10:00 | 3.5249 | -1300.6 | 1517.1
75709 | 55-05:27:17 | 01:11:00 | 3.5162 | -1299.9 | 1538.7
75710 | 55-05:28:17 | 01:12:00 | 3.5066 | -1299.9 | 1560.4
75711 | 55-05:29:17 | 01:13:00 | 3.4967 | -1300.2 | 1582.1
75712 | 55-05:30:17 | 01:14:00 | 3.4874 | -1300.6 | 1603.8
75713 | 55-05:31:17 | 01:15:00 | 3.4781 | -1300.2 | 1625.4
75714 | 55-05:32:17 | 01:16:00 | 3.4679 | -1299.9 | 1647.1
75715 | 55-05:33:17 | 01:17:00 | 3.4573 | -1300.6 | 1668.8
75716 | 55-05:34:17 | 01:18:00 | 3.4465 | -1299.9 | 1690.4
75717 | 55-05:35:17 | 01:19:00 | 3.4353 | -1300.2 | 1712.1
75718 | 55-05:36:17 | 01:20:00 | 3.4248 | -1300.2 | 1733.8
75719 | 55-05:37:17 | 01:21:00 | 3.4149 | -1300.4 | 1755.5
75720 | 55-05:38:17 | 01:22:00 | 3.4025 | -1300.6 | 1777.1
75721 | 55-05:39:17 | 01:23:00 | 3.3913 | -1300.6 | 1798.8
75722 | 55-05:40:17 | 01:24:00 | 3.3792 | -1300.4 | 1820.5
75723 | 55-05:41:17 | 01:25:00 | 3.3656 | -1300.6 | 1842.1
75724 | 55-05:42:17 | 01:26:00 | 3.351 | -1300.6 | 1863.8
75725 | 55-05:43:17 | 01:27:00 | 3.3352 | -1299.9 | 1885.5
75726 | 55-05:44:17 | 01:28:00 | 3.3191 | -1300.2 | 1907.1
75727 | 55-05:45:17 | 01:29:00 | 3.3008 | -1300.6 | 1928.8
75728 | 55-05:46:17 | 01:30:00 | 3.2797 | -1299.9 | 1950.5
75729 | 55-05:47:17 | 01:31:00 | 3.2543 | -1299.9 | 1972.2
75730 | 55-05:48:17 | 01:32:00 | 3.2254 | -1299.9 | 1993.8
75731 | 55-05:49:17 | 01:33:00 | 3.1932 | -1300.6 | 2015.5
75732 | 55-05:50:17 | 01:34:00 | 3.1526 | -1300.6 | 2037.2
75733 | 55-05:51:17 | 01:35:00 | 3.1076 | -1299.9 | 2058.8
75734 | 55-05:52:17 | 01:36:00 | 3.0509 | -1300.6 | 2080.5
75735 | 55-05:53:17 | 01:37:00 | 2.9846 | -1299.9 | 2102.2
75736 | 55-05:54:17 | 01:38:00 | 2.8999 | -1300.6 | 2123.9
75737 | 55-05:55:17 | 01:39:00 | 2.7961 | -1299.9 | 2145.5
75738 | 55-05:55:42 | 01:39:25 | 2.7489 | -1300.6 | 2154.6
过程序号 | 过程模式 | 过程时间 | 容量/mAh | 比容量/mAh/g | 能量/mWh | 电容/F | 比能量/Wh/kg | 中值电压/V
1426 | 静置 | 00:15:00 | 0 | 0 | 0 | 0 | 0 | 3.4291
记录序号 | 测试时间 | 步骤时间 | 电压/V | 电流/mA | 容量/mAh
75739 | 55-05:55:42 | 00:00:00 | 3.1191 | 0 | 2154.6
75740 | 55-05:58:42 | 00:03:00 | 3.3814 | 0 | 2154.6
75741 | 55-06:01:42 | 00:06:00 | 3.4291 | 0 | 2154.6
75742 | 55-06:04:42 | 00:09:00 | 3.4499 | 0 | 2154.6
75743 | 55-06:07:42 | 00:12:00 | 3.4614 | 0 | 2154.6
75744 | 55-06:10:42 | 00:15:00 | 3.4701 | 0 | 2154.6
循环序号 | 充电容量/mAh | 放电容量/mAh | 充电比容量/mAh/g | 放电比容量/mAh/g | 效率/% | 充电能量/mWh | 放电能量/mWh | 放电中压/V | 恒流充入容量/mAh | 恒流充入比例/% | 平台容量/mAh | 平台比容量/mAh/g | 平台/% | 平台时间 | 充电电容/F | 放电电容/F | rd/mOhm | 充电比能量/Wh/kg | 放电比能量/Wh/kg | 放电终压/V | 循环保持率/%
286 | 2156.3 | 2153.1 | 0 | 0 | 99.85 | 8685 | 7770 | 3.6377 | 1682.5 | 78.03 | 1268.3 | 0 | 58.9 | 00:58:31 | 0 | 0 | 86 | 0 | 0 | 2.7499 | 99.93
过程序号 | 过程模式 | 过程时间 | 容量/mAh | 比容量/mAh/g | 能量/mWh | 电容/F | 比能量/Wh/kg | 中值电压/V
1427 | 恒流充电 | 01:17:38 | 1682.5 | 0 | 6695 | 0 | 0 | 3.9865
记录序号 | 测试时间 | 步骤时间 | 电压/V | 电流/mA | 容量/mAh
75745 | 55-06:10:42 | 00:00:00 | 3.6396 | 1299.9 | 0
75746 | 55-06:11:42 | 00:01:00 | 3.6926 | 1300.6 | 21.7
75747 | 55-06:12:42 | 00:02:00 | 3.7131 | 1299.9 | 43.3
75748 | 55-06:13:42 | 00:03:00 | 3.7264 | 1300.6 | 65
75749 | 55-06:14:42 | 00:04:00 | 3.7398 | 1300.6 | 86.7
75750 | 55-06:15:42 | 00:05:00 | 3.7553 | 1300.6 | 108.4
75751 | 55-06:16:42 | 00:06:00 | 3.7683 | 1300.2 | 130
75752 | 55-06:17:42 | 00:07:00 | 3.7829 | 1300.2 | 151.7
75753 | 55-06:18:42 | 00:08:00 | 3.7971 | 1300.6 | 173.4
75754 | 55-06:19:42 | 00:09:00 | 3.8114 | 1300.6 | 195.1
75755 | 55-06:20:42 | 00:10:00 | 3.8244 | 1300.2 | 216.7
75756 | 55-06:21:42 | 00:11:00 | 3.8374 | 1300.6 | 238.4
75757 | 55-06:22:42 | 00:12:00 | 3.8492 | 1300.6 | 260.1
75758 | 55-06:23:42 | 00:13:00 | 3.8604 | 1300.2 | 281.8
75759 | 55-06:24:42 | 00:14:00 | 3.8709 | 1300.6 | 303.4
75760 | 55-06:25:42 | 00:15:00 | 3.8814 | 1300.6 | 325.1
75761 | 55-06:26:42 | 00:16:00 | 3.8904 | 1300.2 | 346.8
75762 | 55-06:27:42 | 00:17:00 | 3.8973 | 1300.2 | 368.4
75763 | 55-06:28:42 | 00:18:00 | 3.9044 | 1300.2 | 390.1
75764 | 55-06:29:42 | 00:19:00 | 3.91 | 1300.6 | 411.8
75765 | 55-06:30:42 | 00:20:00 | 3.9152 | 1300.6 | 433.5
75766 | 55-06:31:42 | 00:21:00 | 3.9214 | 1300.2 | 455.1
75767 | 55-06:32:42 | 00:22:00 | 3.9249 | 1300.6 | 476.8
75768 | 55-06:33:42 | 00:23:00 | 3.9283 | 1300.2 | 498.5
75769 | 55-06:34:42 | 00:24:00 | 3.9335 | 1300.2 | 520.1
75770 | 55-06:35:42 | 00:25:00 | 3.9366 | 1300.2 | 541.8
75771 | 55-06:36:42 | 00:26:00 | 3.9413 | 1300.2 | 563.5
75772 | 55-06:37:42 | 00:27:00 | 3.9459 | 1300.6 | 585.2
75773 | 55-06:38:42 | 00:28:00 | 3.949 | 1300.2 | 606.8
75774 | 55-06:39:42 | 00:29:00 | 3.9524 | 1300.6 | 628.5
75775 | 55-06:40:42 | 00:30:00 | 3.9559 | 1300.2 | 650.2
75776 | 55-06:41:42 | 00:31:00 | 3.9599 | 1299.9 | 671.9
75777 | 55-06:42:42 | 00:32:00 | 3.9624 | 1300.6 | 693.5
75778 | 55-06:43:42 | 00:33:00 | 3.9661 | 1300.2 | 715.2
75779 | 55-06:44:42 | 00:34:00 | 3.9698 | 1300.2 | 736.9
75780 | 55-06:45:42 | 00:35:00 | 3.9723 | 1299.9 | 758.6
75781 | 55-06:46:42 | 00:36:00 | 3.9763 | 1299.9 | 780.2
75782 | 55-06:47:42 | 00:37:00 | 3.9803 | 1300.6 | 801.9
75783 | 55-06:48:42 | 00:38:00 | 3.9834 | 1300.6 | 823.6
75784 | 55-06:49:42 | 00:39:00 | 3.9872 | 1300.6 | 845.2
75785 | 55-06:50:42 | 00:40:00 | 3.99 | 1300.6 | 866.9
75786 | 55-06:51:42 | 00:41:00 | 3.994 | 1299.9 | 888.6
75787 | 55-06:52:42 | 00:42:00 | 3.9968 | 1300.6 | 910.2
75788 | 55-06:53:42 | 00:43:00 | 4.0002 | 1300.6 | 931.9
75789 | 55-06:54:42 | 00:44:00 | 4.0048 | 1300.6 | 953.6
75790 | 55-06:55:42 | 00:45:00 | 4.0092 | 1300.6 | 975.3
75791 | 55-06:56:42 | 00:46:00 | 4.0126 | 1299.9 | 996.9
75792 | 55-06:57:42 | 00:47:00 | 4.0163 | 1300.6 | 1018.6
75793 | 55-06:58:42 | 00:48:00 | 4.021 | 1299.9 | 1040.3
75794 | 55-06:59:42 | 00:49:00 | 4.0259 | 1300.6 | 1061.9
75795 | 55-07:00:42 | 00:50:00 | 4.0299 | 1300.6 | 1083.6
75796 | 55-07:01:42 | 00:51:00 | 4.0349 | 1300.6 | 1105.3
75797 | 55-07:02:42 | 00:52:00 | 4.0389 | 1300.6 | 1127
75798 | 55-07:03:42 | 00:53:00 | 4.0433 | 1299.9 | 1148.6
75799 | 55-07:04:42 | 00:54:00 | 4.0473 | 1300.2 | 1170.3
75800 | 55-07:05:42 | 00:55:00 | 4.0532 | 1300.6 | 1192
75801 | 55-07:06:42 | 00:56:00 | 4.0578 | 1300.6 | 1213.7
75802 | 55-07:07:42 | 00:57:00 | 4.0628 | 1300.4 | 1235.3
75803 | 55-07:08:42 | 00:58:00 | 4.0672 | 1299.9 | 1257
75804 | 55-07:09:42 | 00:59:00 | 4.0727 | 1300.6 | 1278.7
75805 | 55-07:10:42 | 01:00:00 | 4.078 | 1300.6 | 1300.3
75806 | 55-07:11:42 | 01:01:00 | 4.0842 | 1300.4 | 1322
75807 | 55-07:12:42 | 01:02:00 | 4.0904 | 1299.9 | 1343.7
75808 | 55-07:13:42 | 01:03:00 | 4.0963 | 1300.4 | 1365.4
75809 | 55-07:14:42 | 01:04:00 | 4.1022 | 1300.6 | 1387
75810 | 55-07:15:42 | 01:05:00 | 4.1075 | 1300.6 | 1408.7
75811 | 55-07:16:42 | 01:06:00 | 4.1133 | 1299.9 | 1430.4
75812 | 55-07:17:42 | 01:07:00 | 4.1211 | 1300.6 | 1452
75813 | 55-07:18:42 | 01:08:00 | 4.1273 | 1300.6 | 1473.7
75814 | 55-07:19:42 | 01:09:00 | 4.1335 | 1299.9 | 1495.4
75815 | 55-07:20:42 | 01:10:00 | 4.1397 | 1300.6 | 1517.1
75816 | 55-07:21:42 | 01:11:00 | 4.1478 | 1299.9 | 1538.7
75817 | 55-07:22:42 | 01:12:00 | 4.1546 | 1299.9 | 1560.4
75818 | 55-07:23:42 | 01:13:00 | 4.1626 | 1299.9 | 1582.1
75819 | 55-07:24:42 | 01:14:00 | 4.1695 | 1300.6 | 1603.8
75820 | 55-07:25:42 | 01:15:00 | 4.1778 | 1300.6 | 1625.4
75821 | 55-07:26:42 | 01:16:00 | 4.1868 | 1300.2 | 1647.1
75822 | 55-07:27:42 | 01:17:00 | 4.1939 | 1299.9 | 1668.8
75823 | 55-07:28:20 | 01:17:38 | 4.2001 | 1300.6 | 1682.5
过程序号 | 过程模式 | 过程时间 | 容量/mAh | 比容量/mAh/g | 能量/mWh | 电容/F | 比能量/Wh/kg | 中值电压/V
1428 | 恒压充电 | 01:03:18 | 473.8 | 0 | 1990 | 0 | 0 | 4.1992
记录序号 | 测试时间 | 步骤时间 | 电压/V | 电流/mA | 容量/mAh
75824 | 55-07:28:20 | 00:00:00 | 4.1992 | 1278.8 | 1682.5
75825 | 55-07:29:20 | 00:01:00 | 4.1992 | 1220.8 | 1703.4
75826 | 55-07:30:20 | 00:02:00 | 4.1998 | 1161.6 | 1723.2
75827 | 55-07:31:20 | 00:03:00 | 4.1992 | 1106.4 | 1742.1
75828 | 55-07:32:20 | 00:04:00 | 4.1992 | 1056.7 | 1760.1
75829 | 55-07:33:20 | 00:05:00 | 4.1992 | 1007.6 | 1777.3
75830 | 55-07:34:20 | 00:06:00 | 4.1995 | 963.9 | 1793.7
75831 | 55-07:35:20 | 00:07:00 | 4.1992 | 920.4 | 1809.4
75832 | 55-07:36:20 | 00:08:00 | 4.1992 | 881.3 | 1824.4
75833 | 55-07:37:20 | 00:09:00 | 4.1992 | 842.6 | 1838.7
75834 | 55-07:38:20 | 00:10:00 | 4.1992 | 806 | 1852.5
75835 | 55-07:39:20 | 00:11:00 | 4.1992 | 771.9 | 1865.6
75836 | 55-07:40:20 | 00:12:00 | 4.1992 | 737.9 | 1878.1
75837 | 55-07:41:20 | 00:13:00 | 4.1992 | 706.3 | 1890.2
75838 | 55-07:42:20 | 00:14:00 | 4.1992 | 677.3 | 1901.7
75839 | 55-07:43:20 | 00:15:00 | 4.1992 | 647.9 | 1912.7
75840 | 55-07:44:20 | 00:16:00 | 4.1992 | 621.5 | 1923.3
75841 | 55-07:45:20 | 00:17:00 | 4.1992 | 596.5 | 1933.4
75842 | 55-07:46:20 | 00:18:00 | 4.1992 | 571.2 | 1943.1
75843 | 55-07:47:20 | 00:19:00 | 4.1992 | 549.1 | 1952.5
75844 | 55-07:48:20 | 00:20:00 | 4.1992 | 527.2 | 1961.4
75845 | 55-07:49:20 | 00:21:00 | 4.1992 | 506 | 1970
75846 | 55-07:50:20 | 00:22:00 | 4.1992 | 485.3 | 1978.3
75847 | 55-07:51:20 | 00:23:00 | 4.1992 | 466.9 | 1986.2
75848 | 55-07:52:20 | 00:24:00 | 4.1992 | 450 | 1993.8
75849 | 55-07:53:20 | 00:25:00 | 4.1992 | 432.5 | 2001.2
75850 | 55-07:54:20 | 00:26:00 | 4.1995 | 417.2 | 2008.2
75851 | 55-07:55:20 | 00:27:00 | 4.1992 | 401.2 | 2015.1
75852 | 55-07:56:20 | 00:28:00 | 4.1992 | 387.6 | 2021.6
75853 | 55-07:57:20 | 00:29:00 | 4.1995 | 373 | 2027.9
75854 | 55-07:58:20 | 00:30:00 | 4.1992 | 359.7 | 2034
75855 | 55-07:59:20 | 00:31:00 | 4.1992 | 346.5 | 2039.9
75856 | 55-08:00:20 | 00:32:00 | 4.1992 | 335.2 | 2045.6
75857 | 55-08:01:20 | 00:33:00 | 4.1992 | 324 | 2051.1
75858 | 55-08:02:20 | 00:34:00 | 4.1992 | 312.3 | 2056.4
75859 | 55-08:03:20 | 00:35:00 | 4.1992 | 302.3 | 2061.5
75860 | 55-08:04:20 | 00:36:00 | 4.1992 | 291.9 | 2066.4
75861 | 55-08:05:20 | 00:37:00 | 4.1992 | 282.7 | 2071.2
75862 | 55-08:06:20 | 00:38:00 | 4.1992 | 272.7 | 2075.9
75863 | 55-08:07:20 | 00:39:00 | 4.1992 | 264.7 | 2080.3
75864 | 55-08:08:20 | 00:40:00 | 4.1992 | 256.3 | 2084.7
75865 | 55-08:09:20 | 00:41:00 | 4.1992 | 247.8 | 2088.9
75866 | 55-08:10:20 | 00:42:00 | 4.1992 | 240.7 | 2093
75867 | 55-08:11:20 | 00:43:00 | 4.1992 | 232.5 | 2096.9
75868 | 55-08:12:20 | 00:44:00 | 4.1992 | 226 | 2100.7
75869 | 55-08:13:20 | 00:45:00 | 4.1992 | 218.4 | 2104.4
75870 | 55-08:14:20 | 00:46:00 | 4.1992 | 212.4 | 2108
75871 | 55-08:15:20 | 00:47:00 | 4.1992 | 206.7 | 2111.5
75872 | 55-08:16:20 | 00:48:00 | 4.1992 | 201.3 | 2114.9
75873 | 55-08:17:20 | 00:49:00 | 4.1992 | 194.8 | 2118.2
75874 | 55-08:18:20 | 00:50:00 | 4.1992 | 189.4 | 2121.4
75875 | 55-08:19:20 | 00:51:00 | 4.1992 | 183 | 2124.5
75876 | 55-08:20:20 | 00:52:00 | 4.1989 | 178.9 | 2127.5
75877 | 55-08:21:20 | 00:53:00 | 4.1992 | 174.5 | 2130.5
75878 | 55-08:22:20 | 00:54:00 | 4.1989 | 168.3 | 2133.3
75879 | 55-08:23:20 | 00:55:00 | 4.1992 | 164.1 | 2136.1
75880 | 55-08:24:20 | 00:56:00 | 4.1992 | 159.2 | 2138.8
75881 | 55-08:25:20 | 00:57:00 | 4.1992 | 154.8 | 2141.4
75882 | 55-08:26:20 | 00:58:00 | 4.1992 | 150.5 | 2143.9
75883 | 55-08:27:20 | 00:59:00 | 4.1992 | 146.6 | 2146.4
75884 | 55-08:28:20 | 01:00:00 | 4.1992 | 142.1 | 2148.8
75885 | 55-08:29:20 | 01:01:00 | 4.1992 | 138.4 | 2151.2
75886 | 55-08:30:20 | 01:02:00 | 4.1992 | 134.9 | 2153.5
75887 | 55-08:31:20 | 01:03:00 | 4.1992 | 131.3 | 2155.7
75888 | 55-08:31:38 | 01:03:18 | 4.1992 | 129.7 | 2156.3
过程序号 | 过程模式 | 过程时间 | 容量/mAh | 比容量/mAh/g | 能量/mWh | 电容/F | 比能量/Wh/kg | 中值电压/V
1429 | 静置 | 00:15:00 | 0 | 0 | 0 | 0 | 0 | 4.1865
记录序号 | 测试时间 | 步骤时间 | 电压/V | 电流/mA | 容量/mAh
75889 | 55-08:31:38 | 00:00:00 | 4.1992 | 0 | 2156.3
75890 | 55-08:34:38 | 00:03:00 | 4.1896 | 0 | 2156.3
75891 | 55-08:37:38 | 00:06:00 | 4.1865 | 0 | 2156.3
75892 | 55-08:40:38 | 00:09:00 | 4.1825 | 0 | 2156.3
75893 | 55-08:43:38 | 00:12:00 | 4.1809 | 0 | 2156.3
75894 | 55-08:46:38 | 00:15:00 | 4.1781 | 0 | 2156.3
过程序号 | 过程模式 | 过程时间 | 容量/mAh | 比容量/mAh/g | 能量/mWh | 电容/F | 比能量/Wh/kg | 中值电压/V
1430 | 恒流放电 | 01:39:21 | 2153.1 | 0 | 7770 | 0 | 0 | 3.6377
记录序号 | 测试时间 | 步骤时间 | 电压/V | 电流/mA | 容量/mAh
75895 | 55-08:46:38 | 00:00:00 | 4.0659 | -1300.6 | 0
75896 | 55-08:47:38 | 00:01:00 | 4.0241 | -1299.9 | 21.7
75897 | 55-08:48:38 | 00:02:00 | 4.0008 | -1300.2 | 43.3
75898 | 55-08:49:38 | 00:03:00 | 3.9847 | -1300.2 | 65
75899 | 55-08:50:38 | 00:04:00 | 3.9707 | -1300.2 | 86.7
75900 | 55-08:51:38 | 00:05:00 | 3.9593 | -1300.6 | 108.4
75901 | 55-08:52:38 | 00:06:00 | 3.9475 | -1300.6 | 130
75902 | 55-08:53:38 | 00:07:00 | 3.936 | -1300.2 | 151.7
75903 | 55-08:54:38 | 00:08:00 | 3.9245 | -1300.6 | 173.4
75904 | 55-08:55:38 | 00:09:00 | 3.9146 | -1300.2 | 195.1
75905 | 55-08:56:38 | 00:10:00 | 3.9028 | -1300.4 | 216.7
75906 | 55-08:57:38 | 00:11:00 | 3.8917 | -1300.6 | 238.4
75907 | 55-08:58:38 | 00:12:00 | 3.8814 | -1300.6 | 260.1
75908 | 55-08:59:38 | 00:13:00 | 3.8706 | -1300.2 | 281.8
75909 | 55-09:00:38 | 00:14:00 | 3.8619 | -1300.2 | 303.4
75910 | 55-09:01:38 | 00:15:00 | 3.8526 | -1300.4 | 325.1
75911 | 55-09:02:38 | 00:16:00 | 3.8436 | -1300.2 | 346.8
75912 | 55-09:03:38 | 00:17:00 | 3.8346 | -1300.6 | 368.4
75913 | 55-09:04:38 | 00:18:00 | 3.8266 | -1300.6 | 390.1
75914 | 55-09:05:38 | 00:19:00 | 3.8191 | -1300.2 | 411.8
75915 | 55-09:06:38 | 00:20:00 | 3.8114 | -1300.2 | 433.5
75916 | 55-09:07:38 | 00:21:00 | 3.803 | -1300.2 | 455.1
75917 | 55-09:08:38 | 00:22:00 | 3.7956 | -1300.4 | 476.8
75918 | 55-09:09:38 | 00:23:00 | 3.7884 | -1300.6 | 498.5
75919 | 55-09:10:38 | 00:24:00 | 3.7795 | -1300.6 | 520.2
75920 | 55-09:11:38 | 00:25:00 | 3.7729 | -1300.6 | 541.8
75921 | 55-09:12:38 | 00:26:00 | 3.7667 | -1300.2 | 563.5
75922 | 55-09:13:38 | 00:27:00 | 3.7593 | -1300.6 | 585.2
75923 | 55-09:14:38 | 00:28:00 | 3.7528 | -1300.6 | 606.8
75924 | 55-09:15:38 | 00:29:00 | 3.7444 | -1300.6 | 628.5
75925 | 55-09:16:38 | 00:30:00 | 3.7382 | -1300.2 | 650.2
75926 | 55-09:17:38 | 00:31:00 | 3.7311 | -1299.9 | 671.9
75927 | 55-09:18:38 | 00:32:00 | 3.7249 | -1300.2 | 693.5
75928 | 55-09:19:38 | 00:33:00 | 3.7193 | -1300.6 | 715.2
75929 | 55-09:20:38 | 00:34:00 | 3.714 | -1300.6 | 736.9
75930 | 55-09:21:38 | 00:35:00 | 3.7075 | -1300.2 | 758.6
75931 | 55-09:22:38 | 00:36:00 | 3.7016 | -1300.6 | 780.2
75932 | 55-09:23:38 | 00:37:00 | 3.6948 | -1300.6 | 801.9
75933 | 55-09:24:38 | 00:38:00 | 3.6895 | -1300.2 | 823.6
75934 | 55-09:25:38 | 00:39:00 | 3.684 | -1300.6 | 845.2
75935 | 55-09:26:38 | 00:40:00 | 3.6787 | -1300.4 | 866.9
75936 | 55-09:27:38 | 00:41:00 | 3.6744 | -1299.9 | 888.6
75937 | 55-09:28:38 | 00:42:00 | 3.6691 | -1300.6 | 910.3
75938 | 55-09:29:38 | 00:43:00 | 3.6647 | -1300.6 | 931.9
75939 | 55-09:30:38 | 00:44:00 | 3.6595 | -1299.9 | 953.6
75940 | 55-09:31:38 | 00:45:00 | 3.6564 | -1300.6 | 975.3
75941 | 55-09:32:38 | 00:46:00 | 3.652 | -1300.2 | 996.9
75942 | 55-09:33:38 | 00:47:00 | 3.648 | -1300.6 | 1018.6
75943 | 55-09:34:38 | 00:48:00 | 3.6434 | -1299.9 | 1040.3
75944 | 55-09:35:38 | 00:49:00 | 3.6403 | -1300.2 | 1062
75945 | 55-09:36:38 | 00:50:00 | 3.6365 | -1300.4 | 1083.6
75946 | 55-09:37:38 | 00:51:00 | 3.6331 | -1300.6 | 1105.3
75947 | 55-09:38:38 | 00:52:00 | 3.6285 | -1299.9 | 1127
75948 | 55-09:39:38 | 00:53:00 | 3.6244 | -1300.6 | 1148.7
75949 | 55-09:40:38 | 00:54:00 | 3.6213 | -1300.6 | 1170.3
75950 | 55-09:41:38 | 00:55:00 | 3.6173 | -1299.9 | 1192
75951 | 55-09:42:38 | 00:56:00 | 3.6127 | -1300.4 | 1213.7
75952 | 55-09:43:38 | 00:57:00 | 3.6077 | -1300.6 | 1235.3
75953 | 55-09:44:38 | 00:58:00 | 3.6027 | -1299.9 | 1257
75954 | 55-09:45:38 | 00:59:00 | 3.5975 | -1300.6 | 1278.7
75955 | 55-09:46:38 | 01:00:00 | 3.5931 | -1300.6 | 1300.4
75956 | 55-09:47:38 | 01:01:00 | 3.5872 | -1299.9 | 1322
75957 | 55-09:48:38 | 01:02:00 | 3.5817 | -1300.6 | 1343.7
75958 | 55-09:49:38 | 01:03:00 | 3.5751 | -1299.9 | 1365.4
75959 | 55-09:50:38 | 01:04:00 | 3.5693 | -1300.2 | 1387
75960 | 55-09:51:38 | 01:05:00 | 3.5612 | -1300.2 | 1408.7
75961 | 55-09:52:38 | 01:06:00 | 3.5556 | -1300.6 | 1430.4
75962 | 55-09:53:38 | 01:07:00 | 3.5479 | -1299.9 | 1452.1
75963 | 55-09:54:38 | 01:08:00 | 3.541 | -1300.6 | 1473.7
75964 | 55-09:55:38 | 01:09:00 | 3.5321 | -1300.2 | 1495.4
75965 | 55-09:56:38 | 01:10:00 | 3.524 | -1299.9 | 1517.1
75966 | 55-09:57:38 | 01:11:00 | 3.5156 | -1300.6 | 1538.7
75967 | 55-09:58:38 | 01:12:00 | 3.5063 | -1300.6 | 1560.4
75968 | 55-09:59:38 | 01:13:00 | 3.4961 | -1300.6 | 1582.1
75969 | 55-10:00:38 | 01:14:00 | 3.4865 | -1300.6 | 1603.8
75970 | 55-10:01:38 | 01:15:00 | 3.4763 | -1299.9 | 1625.4
75971 | 55-10:02:38 | 01:16:00 | 3.4663 | -1300.6 | 1647.1
75972 | 55-10:03:38 | 01:17:00 | 3.4564 | -1300.2 | 1668.8
75973 | 55-10:04:38 | 01:18:00 | 3.4456 | -1300.6 | 1690.4
75974 | 55-10:05:38 | 01:19:00 | 3.4347 | -1300.6 | 1712.1
75975 | 55-10:06:38 | 01:20:00 | 3.4223 | -1299.9 | 1733.8
75976 | 55-10:07:38 | 01:21:00 | 3.4118 | -1300.6 | 1755.5
75977 | 55-10:08:38 | 01:22:00 | 3.4009 | -1300.6 | 1777.1
75978 | 55-10:09:38 | 01:23:00 | 3.3894 | -1299.9 | 1798.8
75979 | 55-10:10:38 | 01:24:00 | 3.3764 | -1300.6 | 1820.5
75980 | 55-10:11:38 | 01:25:00 | 3.3619 | -1300.6 | 1842.1
75981 | 55-10:12:38 | 01:26:00 | 3.3482 | -1300.2 | 1863.8
75982 | 55-10:13:38 | 01:27:00 | 3.3333 | -1300.6 | 1885.5
75983 | 55-10:14:38 | 01:28:00 | 3.3154 | -1300.2 | 1907.2
75984 | 55-10:15:38 | 01:29:00 | 3.2964 | -1300.6 | 1928.8
75985 | 55-10:16:38 | 01:30:00 | 3.2744 | -1300.6 | 1950.5
75986 | 55-10:17:38 | 01:31:00 | 3.2481 | -1299.9 | 1972.2
75987 | 55-10:18:38 | 01:32:00 | 3.2196 | -1300.2 | 1993.9
75988 | 55-10:19:38 | 01:33:00 | 3.187 | -1300.2 | 2015.5
75989 | 55-10:20:38 | 01:34:00 | 3.147 | -1299.9 | 2037.2
75990 | 55-10:21:38 | 01:35:00 | 3.0999 | -1300.2 | 2058.9
75991 | 55-10:22:38 | 01:36:00 | 3.0456 | -1300.6 | 2080.5
75992 | 55-10:23:38 | 01:37:00 | 2.9808 | -1300.2 | 2102.2
75993 | 55-10:24:38 | 01:38:00 | 2.8968 | -1300.4 | 2123.9
75994 | 55-10:25:38 | 01:39:00 | 2.7939 | -1300.2 | 2145.6
75995 | 55-10:25:59 | 01:39:21 | 2.7499 | -1300.2 | 2153.1
过程序号 | 过程模式 | 过程时间 | 容量/mAh | 比容量/mAh/g | 能量/mWh | 电容/F | 比能量/Wh/kg | 中值电压/V
1431 | 静置 | 00:15:00 | 0 | 0 | 0 | 0 | 0 | 3.4307
记录序号 | 测试时间 | 步骤时间 | 电压/V | 电流/mA | 容量/mAh
75996 | 55-10:25:59 | 00:00:00 | 3.121 | 0 | 2153.1
75997 | 55-10:28:59 | 00:03:00 | 3.3829 | 0 | 2153.1
75998 | 55-10:31:59 | 00:06:00 | 3.4307 | 0 | 2153.1
75999 | 55-10:34:59 | 00:09:00 | 3.4515 | 0 | 2153.1
76000 | 55-10:37:59 | 00:12:00 | 3.4623 | 0 | 2153.1
76001 | 55-10:40:59 | 00:15:00 | 3.471 | 0 | 2153.1
循环序号 | 充电容量/mAh | 放电容量/mAh | 充电比容量/mAh/g | 放电比容量/mAh/g | 效率/% | 充电能量/mWh | 放电能量/mWh | 放电中压/V | 恒流充入容量/mAh | 恒流充入比例/% | 平台容量/mAh | 平台比容量/mAh/g | 平台/% | 平台时间 | 充电电容/F | 放电电容/F | rd/mOhm | 充电比能量/Wh/kg | 放电比能量/Wh/kg | 放电终压/V | 循环保持率/%
287 | 2155.8 | 2153.8 | 0 | 0 | 99.91 | 8682 | 7771 | 3.6371 | 1687.9 | 78.3 | 1267.6 | 0 | 58.85 | 00:58:29 | 0 | 0 | 87 | 0 | 0 | 2.7489 | 100.03
过程序号 | 过程模式 | 过程时间 | 容量/mAh | 比容量/mAh/g | 能量/mWh | 电容/F | 比能量/Wh/kg | 中值电压/V
1432 | 恒流充电 | 01:17:53 | 1687.9 | 0 | 6718 | 0 | 0 | 3.9873
记录序号 | 测试时间 | 步骤时间 | 电压/V | 电流/mA | 容量/mAh
76002 | 55-10:40:59 | 00:00:00 | 3.6359 | 1300.6 | 0
76003 | 55-10:41:59 | 00:01:00 | 3.6936 | 1300.4 | 21.7
76004 | 55-10:42:59 | 00:02:00 | 3.7134 | 1300.2 | 43.3
76005 | 55-10:43:59 | 00:03:00 | 3.7274 | 1299.9 | 65
76006 | 55-10:44:59 | 00:04:00 | 3.741 | 1300.2 | 86.7
76007 | 55-10:45:59 | 00:05:00 | 3.7559 | 1300.6 | 108.4
76008 | 55-10:46:59 | 00:06:00 | 3.7695 | 1300.6 | 130
76009 | 55-10:47:59 | 00:07:00 | 3.7841 | 1300.2 | 151.7
76010 | 55-10:48:59 | 00:08:00 | 3.7981 | 1300.6 | 173.4
76011 | 55-10:49:59 | 00:09:00 | 3.8117 | 1300.2 | 195
76012 | 55-10:50:59 | 00:10:00 | 3.8244 | 1300.6 | 216.7
76013 | 55-10:51:59 | 00:11:00 | 3.8377 | 1300.6 | 238.4
76014 | 55-10:52:59 | 00:12:00 | 3.8511 | 1300.6 | 260.1
76015 | 55-10:53:59 | 00:13:00 | 3.8625 | 1300.2 | 281.7
76016 | 55-10:54:59 | 00:14:00 | 3.8731 | 1300.6 | 303.4
76017 | 55-10:55:59 | 00:15:00 | 3.8827 | 1300.6 | 325.1
76018 | 55-10:56:59 | 00:16:00 | 3.8911 | 1300.6 | 346.7
76019 | 55-10:57:59 | 00:17:00 | 3.8979 | 1300.4 | 368.4
76020 | 55-10:58:59 | 00:18:00 | 3.9053 | 1300.6 | 390.1
76021 | 55-10:59:59 | 00:19:00 | 3.9106 | 1300.6 | 411.8
76022 | 55-11:00:59 | 00:20:00 | 3.9159 | 1299.9 | 433.4
76023 | 55-11:01:59 | 00:21:00 | 3.9218 | 1299.9 | 455.1
76024 | 55-11:02:59 | 00:22:00 | 3.9249 | 1300.6 | 476.8
76025 | 55-11:03:59 | 00:23:00 | 3.9292 | 1300.2 | 498.4
76026 | 55-11:04:59 | 00:24:00 | 3.9342 | 1300.6 | 520.1
76027 | 55-11:05:59 | 00:25:00 | 3.9379 | 1300.4 | 541.8
76028 | 55-11:06:59 | 00:26:00 | 3.9416 | 1300.6 | 563.5
76029 | 55-11:07:59 | 00:27:00 | 3.9462 | 1300.2 | 585.1
76030 | 55-11:08:59 | 00:28:00 | 3.9497 | 1300.2 | 606.8
76031 | 55-11:09:59 | 00:29:00 | 3.9531 | 1300.6 | 628.5
76032 | 55-11:10:59 | 00:30:00 | 3.9562 | 1299.9 | 650.1
76033 | 55-11:11:59 | 00:31:00 | 3.9605 | 1300.2 | 671.8
76034 | 55-11:12:59 | 00:32:00 | 3.9633 | 1300.6 | 693.5
76035 | 55-11:13:59 | 00:33:00 | 3.9661 | 1300.6 | 715.2
76036 | 55-11:14:59 | 00:34:00 | 3.9698 | 1299.9 | 736.8
76037 | 55-11:15:59 | 00:35:00 | 3.9738 | 1300.6 | 758.5
76038 | 55-11:16:59 | 00:36:00 | 3.9769 | 1300.6 | 780.2
76039 | 55-11:17:59 | 00:37:00 | 3.9803 | 1300.6 | 801.9
76040 | 55-11:18:59 | 00:38:00 | 3.9838 | 1300.6 | 823.5
76041 | 55-11:19:59 | 00:39:00 | 3.9875 | 1300.6 | 845.2
76042 | 55-11:20:59 | 00:40:00 | 3.9906 | 1299.9 | 866.9
76043 | 55-11:21:59 | 00:41:00 | 3.9946 | 1300.6 | 888.5
76044 | 55-11:22:59 | 00:42:00 | 3.9974 | 1300.2 | 910.2
76045 | 55-11:23:59 | 00:43:00 | 4.0005 | 1300.6 | 931.9
76046 | 55-11:24:59 | 00:44:00 | 4.0045 | 1300.6 | 953.6
76047 | 55-11:25:59 | 00:45:00 | 4.0092 | 1299.9 | 975.2
76048 | 55-11:26:59 | 00:46:00 | 4.0126 | 1300.2 | 996.9
76049 | 55-11:27:59 | 00:47:00 | 4.016 | 1300.6 | 1018.6
76050 | 55-11:28:59 | 00:48:00 | 4.0203 | 1300.6 | 1040.2
76051 | 55-11:29:59 | 00:49:00 | 4.0259 | 1300.6 | 1061.9
76052 | 55-11:30:59 | 00:50:00 | 4.0299 | 1299.9 | 1083.6
76053 | 55-11:31:59 | 00:51:00 | 4.0343 | 1300.6 | 1105.3
76054 | 55-11:32:59 | 00:52:00 | 4.0383 | 1300.6 | 1126.9
76055 | 55-11:33:59 | 00:53:00 | 4.042 | 1300.6 | 1148.6
76056 | 55-11:34:59 | 00:54:00 | 4.0467 | 1300.2 | 1170.3
76057 | 55-11:35:59 | 00:55:00 | 4.0523 | 1299.9 | 1191.9
76058 | 55-11:36:59 | 00:56:00 | 4.0572 | 1299.9 | 1213.6
76059 | 55-11:37:59 | 00:57:00 | 4.0619 | 1300.2 | 1235.3
76060 | 55-11:38:59 | 00:58:00 | 4.0659 | 1300.6 | 1257
76061 | 55-11:39:59 | 00:59:00 | 4.0715 | 1300.2 | 1278.6
76062 | 55-11:40:59 | 01:00:00 | 4.0771 | 1300.6 | 1300.3
76063 | 55-11:41:59 | 01:01:00 | 4.0833 | 1299.9 | 1322
76064 | 55-11:42:59 | 01:02:00 | 4.0895 | 1299.9 | 1343.7
76065 | 55-11:43:59 | 01:03:00 | 4.0957 | 1300.6 | 1365.3
76066 | 55-11:44:59 | 01:04:00 | 4.1016 | 1300.6 | 1387
76067 | 55-11:45:59 | 01:05:00 | 4.1068 | 1300.6 | 1408.7
76068 | 55-11:46:59 | 01:06:00 | 4.1121 | 1300.4 | 1430.3
76069 | 55-11:47:59 | 01:07:00 | 4.1186 | 1300.6 | 1452
76070 | 55-11:48:59 | 01:08:00 | 4.1264 | 1300.4 | 1473.7
76071 | 55-11:49:59 | 01:09:00 | 4.1319 | 1300.6 | 1495.4
76072 | 55-11:50:59 | 01:10:00 | 4.1381 | 1300.6 | 1517
76073 | 55-11:51:59 | 01:11:00 | 4.1459 | 1300.6 | 1538.7
76074 | 55-11:52:59 | 01:12:00 | 4.1524 | 1300.6 | 1560.4
76075 | 55-11:53:59 | 01:13:00 | 4.1611 | 1300.6 | 1582
76076 | 55-11:54:59 | 01:14:00 | 4.1676 | 1299.9 | 1603.7
76077 | 55-11:55:59 | 01:15:00 | 4.1763 | 1299.9 | 1625.4
76078 | 55-11:56:59 | 01:16:00 | 4.1837 | 1300.6 | 1647.1
76079 | 55-11:57:59 | 01:17:00 | 4.1915 | 1300.6 | 1668.7
76080 | 55-11:58:52 | 01:17:53 | 4.2001 | 1300.6 | 1687.9
过程序号 | 过程模式 | 过程时间 | 容量/mAh | 比容量/mAh/g | 能量/mWh | 电容/F | 比能量/Wh/kg | 中值电压/V
1433 | 恒压充电 | 01:02:33 | 467.9 | 0 | 1965 | 0 | 0 | 4.1992
记录序号 | 测试时间 | 步骤时间 | 电压/V | 电流/mA | 容量/mAh
76081 | 55-11:58:52 | 00:00:00 | 4.1989 | 1273.8 | 1687.9
76082 | 55-11:59:52 | 00:01:00 | 4.1989 | 1217.3 | 1708.7
76083 | 55-12:00:52 | 00:02:00 | 4.1989 | 1155.9 | 1728.4
76084 | 55-12:01:52 | 00:03:00 | 4.1989 | 1103.1 | 1747.2
76085 | 55-12:02:52 | 00:04:00 | 4.1992 | 1052.5 | 1765.2
76086 | 55-12:03:52 | 00:05:00 | 4.1989 | 1004.5 | 1782.3
76087 | 55-12:04:52 | 00:06:00 | 4.1992 | 958.3 | 1798.7
76088 | 55-12:05:52 | 00:07:00 | 4.1989 | 916.1 | 1814.3
76089 | 55-12:06:52 | 00:08:00 | 4.1989 | 876.5 | 1829.2
76090 | 55-12:07:52 | 00:09:00 | 4.1989 | 835.9 | 1843.5
76091 | 55-12:08:52 | 00:10:00 | 4.1989 | 800.6 | 1857.1
76092 | 55-12:09:52 | 00:11:00 | 4.1992 | 765.4 | 1870.1
76093 | 55-12:10:52 | 00:12:00 | 4.1989 | 731.6 | 1882.6
76094 | 55-12:11:52 | 00:13:00 | 4.1992 | 699.6 | 1894.5
76095 | 55-12:12:52 | 00:14:00 | 4.1992 | 670.4 | 1905.9
76096 | 55-12:13:52 | 00:15:00 | 4.1992 | 641.6 | 1916.8
76097 | 55-12:14:52 | 00:16:00 | 4.1992 | 614.8 | 1927.3
76098 | 55-12:15:52 | 00:17:00 | 4.1992 | 589.8 | 1937.3
76099 | 55-12:16:52 | 00:18:00 | 4.1992 | 565.1 | 1947
76100 | 55-12:17:52 | 00:19:00 | 4.1992 | 543.5 | 1956.2
76101 | 55-12:18:52 | 00:20:00 | 4.1992 | 521.2 | 1965.1
76102 | 55-12:19:52 | 00:21:00 | 4.1989 | 500.9 | 1973.6
76103 | 55-12:20:52 | 00:22:00 | 4.1992 | 480.7 | 1981.7
76104 | 55-12:21:52 | 00:23:00 | 4.1989 | 462.4 | 1989.6
76105 | 55-12:22:52 | 00:24:00 | 4.1992 | 443.8 | 1997.1
76106 | 55-12:23:52 | 00:25:00 | 4.1992 | 426.7 | 2004.4
76107 | 55-12:24:52 | 00:26:00 | 4.1992 | 411.5 | 2011.4
76108 | 55-12:25:52 | 00:27:00 | 4.1992 | 395.8 | 2018.1
76109 | 55-12:26:52 | 00:28:00 | 4.1989 | 381.1 | 2024.6
76110 | 55-12:27:52 | 00:29:00 | 4.1989 | 367.6 | 2030.8
76111 | 55-12:28:52 | 00:30:00 | 4.1992 | 355.1 | 2036.8
76112 | 55-12:29:52 | 00:31:00 | 4.1992 | 343 | 2042.7
76113 | 55-12:30:52 | 00:32:00 | 4.1992 | 330.5 | 2048.3
76114 | 55-12:31:52 | 00:33:00 | 4.1992 | 319 | 2053.7
76115 | 55-12:32:52 | 00:34:00 | 4.1989 | 308.4 | 2058.9
76116 | 55-12:33:52 | 00:35:00 | 4.1992 | 297.4 | 2063.9
76117 | 55-12:34:52 | 00:36:00 | 4.1992 | 287.4 | 2068.8
76118 | 55-12:35:52 | 00:37:00 | 4.1992 | 278.1 | 2073.6
76119 | 55-12:36:52 | 00:38:00 | 4.1992 | 270.5 | 2078.1
76120 | 55-12:37:52 | 00:39:00 | 4.1992 | 261.3 | 2082.5
76121 | 55-12:38:52 | 00:40:00 | 4.1992 | 252.8 | 2086.8
76122 | 55-12:39:52 | 00:41:00 | 4.1992 | 245 | 2091
76123 | 55-12:40:52 | 00:42:00 | 4.1992 | 237.4 | 2095
76124 | 55-12:41:52 | 00:43:00 | 4.1992 | 229.5 | 2098.9
76125 | 55-12:42:52 | 00:44:00 | 4.1992 | 222.1 | 2102.7
76126 | 55-12:43:52 | 00:45:00 | 4.1989 | 215.6 | 2106.3
76127 | 55-12:44:52 | 00:46:00 | 4.1992 | 209.8 | 2109.9
76128 | 55-12:45:52 | 00:47:00 | 4.1992 | 203.3 | 2113.3
76129 | 55-12:46:52 | 00:48:00 | 4.1989 | 197.4 | 2116.6
76130 | 55-12:47:52 | 00:49:00 | 4.1992 | 192.9 | 2119.9
76131 | 55-12:48:52 | 00:50:00 | 4.1992 | 185.8 | 2123
76132 | 55-12:49:52 | 00:51:00 | 4.1989 | 180.4 | 2126.1
76133 | 55-12:50:52 | 00:52:00 | 4.1992 | 176 | 2129.1
76134 | 55-12:51:52 | 00:53:00 | 4.1992 | 171.3 | 2131.9
76135 | 55-12:52:52 | 00:54:00 | 4.1989 | 165.9 | 2134.8
76136 | 55-12:53:52 | 00:55:00 | 4.1992 | 160.9 | 2137.5
76137 | 55-12:54:52 | 00:56:00 | 4.1992 | 156.6 | 2140.1
76138 | 55-12:55:52 | 00:57:00 | 4.1992 | 152.7 | 2142.7
76139 | 55-12:56:52 | 00:58:00 | 4.1992 | 149 | 2145.2
76140 | 55-12:57:52 | 00:59:00 | 4.1992 | 144.5 | 2147.7
76141 | 55-12:58:52 | 01:00:00 | 4.1992 | 140.4 | 2150
76142 | 55-12:59:52 | 01:01:00 | 4.1992 | 136.2 | 2152.3
76143 | 55-13:00:52 | 01:02:00 | 4.1992 | 131.7 | 2154.6
76144 | 55-13:01:25 | 01:02:33 | 4.1992 | 130 | 2155.8
过程序号 | 过程模式 | 过程时间 | 容量/mAh | 比容量/mAh/g | 能量/mWh | 电容/F | 比能量/Wh/kg | 中值电压/V
1434 | 静置 | 00:15:00 | 0 | 0 | 0 | 0 | 0 | 4.1865
记录序号 | 测试时间 | 步骤时间 | 电压/V | 电流/mA | 容量/mAh
76145 | 55-13:01:25 | 00:00:00 | 4.1992 | 0 | 2155.8
76146 | 55-13:04:25 | 00:03:00 | 4.189 | 0 | 2155.8
76147 | 55-13:07:25 | 00:06:00 | 4.1865 | 0 | 2155.8
76148 | 55-13:10:25 | 00:09:00 | 4.1828 | 0 | 2155.8
76149 | 55-13:13:25 | 00:12:00 | 4.1812 | 0 | 2155.8
76150 | 55-13:16:25 | 00:15:00 | 4.1788 | 0 | 2155.8
过程序号 | 过程模式 | 过程时间 | 容量/mAh | 比容量/mAh/g | 能量/mWh | 电容/F | 比能量/Wh/kg | 中值电压/V
1435 | 恒流放电 | 01:39:23 | 2153.8 | 0 | 7771 | 0 | 0 | 3.6371
记录序号 | 测试时间 | 步骤时间 | 电压/V | 电流/mA | 容量/mAh
76151 | 55-13:16:25 | 00:00:00 | 4.0653 | -1300.6 | 0
76152 | 55-13:17:25 | 00:01:00 | 4.025 | -1300.6 | 21.7
76153 | 55-13:18:25 | 00:02:00 | 4.0008 | -1300.2 | 43.3
76154 | 55-13:19:25 | 00:03:00 | 3.9853 | -1300.6 | 65
76155 | 55-13:20:25 | 00:04:00 | 3.9717 | -1300.6 | 86.7
76156 | 55-13:21:25 | 00:05:00 | 3.9599 | -1300.6 | 108.4
76157 | 55-13:22:25 | 00:06:00 | 3.9484 | -1300.6 | 130
76158 | 55-13:23:25 | 00:07:00 | 3.9366 | -1299.9 | 151.7
76159 | 55-13:24:25 | 00:08:00 | 3.9255 | -1300.2 | 173.4
76160 | 55-13:25:25 | 00:09:00 | 3.9143 | -1300.6 | 195.1
76161 | 55-13:26:25 | 00:10:00 | 3.9035 | -1300.2 | 216.7
76162 | 55-13:27:25 | 00:11:00 | 3.892 | -1300.2 | 238.4
76163 | 55-13:28:25 | 00:12:00 | 3.8818 | -1300.2 | 260.1
76164 | 55-13:29:25 | 00:13:00 | 3.8712 | -1300.6 | 281.8
76165 | 55-13:30:25 | 00:14:00 | 3.8622 | -1299.9 | 303.4
76166 | 55-13:31:25 | 00:15:00 | 3.8523 | -1300.6 | 325.1
76167 | 55-13:32:25 | 00:16:00 | 3.8436 | -1300.6 | 346.8
76168 | 55-13:33:25 | 00:17:00 | 3.8346 | -1299.9 | 368.4
76169 | 55-13:34:25 | 00:18:00 | 3.8266 | -1300.2 | 390.1
76170 | 55-13:35:25 | 00:19:00 | 3.8194 | -1300.4 | 411.8
76171 | 55-13:36:25 | 00:20:00 | 3.8111 | -1300.6 | 433.4
76172 | 55-13:37:25 | 00:21:00 | 3.8033 | -1299.9 | 455.1
76173 | 55-13:38:25 | 00:22:00 | 3.7956 | -1299.9 | 476.8
76174 | 55-13:39:25 | 00:23:00 | 3.7881 | -1300.2 | 498.5
76175 | 55-13:40:25 | 00:24:00 | 3.7795 | -1299.9 | 520.1
76176 | 55-13:41:25 | 00:25:00 | 3.7726 | -1300.2 | 541.8
76177 | 55-13:42:25 | 00:26:00 | 3.7649 | -1300.6 | 563.5
76178 | 55-13:43:25 | 00:27:00 | 3.7593 | -1300.2 | 585.1
76179 | 55-13:44:25 | 00:28:00 | 3.7528 | -1300.4 | 606.8
76180 | 55-13:45:25 | 00:29:00 | 3.7444 | -1300.6 | 628.5
76181 | 55-13:46:25 | 00:30:00 | 3.7382 | -1300.4 | 650.2
76182 | 55-13:47:25 | 00:31:00 | 3.7311 | -1300.6 | 671.8
76183 | 55-13:48:25 | 00:32:00 | 3.7246 | -1299.9 | 693.5
76184 | 55-13:49:25 | 00:33:00 | 3.7187 | -1300.2 | 715.2
76185 | 55-13:50:25 | 00:34:00 | 3.7134 | -1300.6 | 736.9
76186 | 55-13:51:25 | 00:35:00 | 3.7069 | -1299.9 | 758.5
76187 | 55-13:52:25 | 00:36:00 | 3.7007 | -1300.6 | 780.2
76188 | 55-13:53:25 | 00:37:00 | 3.6945 | -1299.9 | 801.9
76189 | 55-13:54:25 | 00:38:00 | 3.6892 | -1299.9 | 823.5
76190 | 55-13:55:25 | 00:39:00 | 3.6833 | -1300.6 | 845.2
76191 | 55-13:56:25 | 00:40:00 | 3.6778 | -1300.6 | 866.9
76192 | 55-13:57:25 | 00:41:00 | 3.6731 | -1299.9 | 888.5
76193 | 55-13:58:25 | 00:42:00 | 3.6682 | -1300.2 | 910.2
76194 | 55-13:59:25 | 00:43:00 | 3.6638 | -1300.6 | 931.9
76195 | 55-14:00:25 | 00:44:00 | 3.6592 | -1300.2 | 953.6
76196 | 55-14:01:25 | 00:45:00 | 3.6558 | -1300.4 | 975.2
76197 | 55-14:02:25 | 00:46:00 | 3.6508 | -1300.6 | 996.9
76198 | 55-14:03:25 | 00:47:00 | 3.6474 | -1299.9 | 1018.6
76199 | 55-14:04:25 | 00:48:00 | 3.6427 | -1300.6 | 1040.3
76200 | 55-14:05:25 | 00:49:00 | 3.6396 | -1300.2 | 1061.9
76201 | 55-14:06:25 | 00:50:00 | 3.6359 | -1300.6 | 1083.6
76202 | 55-14:07:25 | 00:51:00 | 3.6322 | -1300.6 | 1105.3
76203 | 55-14:08:25 | 00:52:00 | 3.6279 | -1300.6 | 1126.9
76204 | 55-14:09:25 | 00:53:00 | 3.6241 | -1300.6 | 1148.6
76205 | 55-14:10:25 | 00:54:00 | 3.621 | -1300.6 | 1170.3
76206 | 55-14:11:25 | 00:55:00 | 3.617 | -1300.6 | 1191.9
76207 | 55-14:12:25 | 00:56:00 | 3.612 | -1300.6 | 1213.6
76208 | 55-14:13:25 | 00:57:00 | 3.6074 | -1300.6 | 1235.3
76209 | 55-14:14:25 | 00:58:00 | 3.6024 | -1300.6 | 1257
76210 | 55-14:15:25 | 00:59:00 | 3.5975 | -1300.4 | 1278.6
76211 | 55-14:16:25 | 01:00:00 | 3.5922 | -1300.2 | 1300.3
76212 | 55-14:17:25 | 01:01:00 | 3.5869 | -1299.9 | 1322
76213 | 55-14:18:25 | 01:02:00 | 3.5813 | -1299.9 | 1343.6
76214 | 55-14:19:25 | 01:03:00 | 3.5755 | -1299.9 | 1365.3
76215 | 55-14:20:25 | 01:04:00 | 3.5693 | -1300.6 | 1387
76216 | 55-14:21:25 | 01:05:00 | 3.5615 | -1299.9 | 1408.7
76217 | 55-14:22:25 | 01:06:00 | 3.5553 | -1300.6 | 1430.3
76218 | 55-14:23:25 | 01:07:00 | 3.5479 | -1300.2 | 1452
76219 | 55-14:24:25 | 01:08:00 | 3.5407 | -1299.9 | 1473.7
76220 | 55-14:25:25 | 01:09:00 | 3.5321 | -1300.6 | 1495.4
76221 | 55-14:26:25 | 01:10:00 | 3.524 | -1300.6 | 1517
76222 | 55-14:27:25 | 01:11:00 | 3.5153 | -1299.9 | 1538.7
76223 | 55-14:28:25 | 01:12:00 | 3.506 | -1300.2 | 1560.4
76224 | 55-14:29:25 | 01:13:00 | 3.4961 | -1300.6 | 1582
76225 | 55-14:30:25 | 01:14:00 | 3.4862 | -1300.6 | 1603.7
76226 | 55-14:31:25 | 01:15:00 | 3.4759 | -1300.6 | 1625.4
76227 | 55-14:32:25 | 01:16:00 | 3.466 | -1300.6 | 1647.1
76228 | 55-14:33:25 | 01:17:00 | 3.4564 | -1300.2 | 1668.7
76229 | 55-14:34:25 | 01:18:00 | 3.4453 | -1300.6 | 1690.4
76230 | 55-14:35:25 | 01:19:00 | 3.4344 | -1300.2 | 1712.1
76231 | 55-14:36:25 | 01:20:00 | 3.4223 | -1299.9 | 1733.8
76232 | 55-14:37:25 | 01:21:00 | 3.4111 | -1300.2 | 1755.4
76233 | 55-14:38:25 | 01:22:00 | 3.4006 | -1300.2 | 1777.1
76234 | 55-14:39:25 | 01:23:00 | 3.3888 | -1300.2 | 1798.8
76235 | 55-14:40:25 | 01:24:00 | 3.3749 | -1300.2 | 1820.4
76236 | 55-14:41:25 | 01:25:00 | 3.3628 | -1300.2 | 1842.1
76237 | 55-14:42:25 | 01:26:00 | 3.3488 | -1300.6 | 1863.8
76238 | 55-14:43:25 | 01:27:00 | 3.3333 | -1300.6 | 1885.5
76239 | 55-14:44:25 | 01:28:00 | 3.3157 | -1300.6 | 1907.1
76240 | 55-14:45:25 | 01:29:00 | 3.2964 | -1300.6 | 1928.8
76241 | 55-14:46:25 | 01:30:00 | 3.275 | -1300.6 | 1950.5
76242 | 55-14:47:25 | 01:31:00 | 3.2487 | -1299.9 | 1972.2
76243 | 55-14:48:25 | 01:32:00 | 3.2202 | -1300.6 | 1993.8
76244 | 55-14:49:25 | 01:33:00 | 3.1836 | -1299.9 | 2015.5
76245 | 55-14:50:25 | 01:34:00 | 3.1442 | -1300.6 | 2037.2
76246 | 55-14:51:25 | 01:35:00 | 3.0977 | -1299.9 | 2058.8
76247 | 55-14:52:25 | 01:36:00 | 3.045 | -1299.9 | 2080.5
76248 | 55-14:53:25 | 01:37:00 | 2.9787 | -1299.9 | 2102.2
76249 | 55-14:54:25 | 01:38:00 | 2.8931 | -1300.6 | 2123.8
76250 | 55-14:55:25 | 01:39:00 | 2.7899 | -1300.6 | 2145.5
76251 | 55-14:55:48 | 01:39:23 | 2.7489 | -1300.6 | 2153.8
过程序号 | 过程模式 | 过程时间 | 容量/mAh | 比容量/mAh/g | 能量/mWh | 电容/F | 比能量/Wh/kg | 中值电压/V
1436 | 静置 | 00:15:00 | 0 | 0 | 0 | 0 | 0 | 3.4301
记录序号 | 测试时间 | 步骤时间 | 电压/V | 电流/mA | 容量/mAh
76252 | 55-14:55:48 | 00:00:00 | 3.1197 | 0 | 2153.8
76253 | 55-14:58:48 | 00:03:00 | 3.3823 | 0 | 2153.8
76254 | 55-15:01:48 | 00:06:00 | 3.4301 | 0 | 2153.8
76255 | 55-15:04:48 | 00:09:00 | 3.4511 | 0 | 2153.8
76256 | 55-15:07:48 | 00:12:00 | 3.4626 | 0 | 2153.8
76257 | 55-15:10:48 | 00:15:00 | 3.471 | 0 | 2153.8
循环序号 | 充电容量/mAh | 放电容量/mAh | 充电比容量/mAh/g | 放电比容量/mAh/g | 效率/% | 充电能量/mWh | 放电能量/mWh | 放电中压/V | 恒流充入容量/mAh | 恒流充入比例/% | 平台容量/mAh | 平台比容量/mAh/g | 平台/% | 平台时间 | 充电电容/F | 放电电容/F | rd/mOhm | 充电比能量/Wh/kg | 放电比能量/Wh/kg | 放电终压/V | 循环保持率/%
288 | 2153.8 | 2151.3 | 0 | 0 | 99.89 | 8674 | 7759 | 3.6358 | 1689.3 | 78.43 | 1264.5 | 0 | 58.78 | 00:58:20 | 0 | 0 | 87 | 0 | 0 | 2.7489 | 99.89
过程序号 | 过程模式 | 过程时间 | 容量/mAh | 比容量/mAh/g | 能量/mWh | 电容/F | 比能量/Wh/kg | 中值电压/V
1437 | 恒流充电 | 01:17:57 | 1689.3 | 0 | 6723 | 0 | 0 | 3.9868
记录序号 | 测试时间 | 步骤时间 | 电压/V | 电流/mA | 容量/mAh
76258 | 55-15:10:48 | 00:00:00 | 3.6353 | 1299.9 | 0
76259 | 55-15:11:48 | 00:01:00 | 3.6936 | 1299.9 | 21.7
76260 | 55-15:12:48 | 00:02:00 | 3.7143 | 1300.6 | 43.3
76261 | 55-15:13:48 | 00:03:00 | 3.7277 | 1300.6 | 65
76262 | 55-15:14:48 | 00:04:00 | 3.7426 | 1300.6 | 86.7
76263 | 55-15:15:48 | 00:05:00 | 3.7568 | 1300.2 | 108.4
76264 | 55-15:16:48 | 00:06:00 | 3.7698 | 1299.9 | 130
76265 | 55-15:17:48 | 00:07:00 | 3.7847 | 1300.6 | 151.7
76266 | 55-15:18:48 | 00:08:00 | 3.7984 | 1300.6 | 173.4
76267 | 55-15:19:48 | 00:09:00 | 3.8126 | 1300.6 | 195
76268 | 55-15:20:48 | 00:10:00 | 3.825 | 1299.9 | 216.7
76269 | 55-15:21:48 | 00:11:00 | 3.838 | 1300.6 | 238.4
76270 | 55-15:22:48 | 00:12:00 | 3.8508 | 1299.9 | 260.1
76271 | 55-15:23:48 | 00:13:00 | 3.8635 | 1299.9 | 281.7
76272 | 55-15:24:48 | 00:14:00 | 3.8734 | 1300.6 | 303.4
76273 | 55-15:25:48 | 00:15:00 | 3.8833 | 1300.6 | 325.1
76274 | 55-15:26:48 | 00:16:00 | 3.8917 | 1299.9 | 346.7
76275 | 55-15:27:48 | 00:17:00 | 3.8991 | 1299.9 | 368.4
76276 | 55-15:28:48 | 00:18:00 | 3.9053 | 1299.9 | 390.1
76277 | 55-15:29:48 | 00:19:00 | 3.9106 | 1299.9 | 411.8
76278 | 55-15:30:48 | 00:20:00 | 3.9159 | 1299.9 | 433.4
76279 | 55-15:31:48 | 00:21:00 | 3.9218 | 1300.6 | 455.1
76280 | 55-15:32:48 | 00:22:00 | 3.9249 | 1300.6 | 476.8
76281 | 55-15:33:48 | 00:23:00 | 3.9292 | 1299.9 | 498.4
76282 | 55-15:34:48 | 00:24:00 | 3.9338 | 1300.6 | 520.1
76283 | 55-15:35:48 | 00:25:00 | 3.9382 | 1300.6 | 541.8
76284 | 55-15:36:48 | 00:26:00 | 3.9413 | 1299.9 | 563.5
76285 | 55-15:37:48 | 00:27:00 | 3.9459 | 1300.6 | 585.1
76286 | 55-15:38:48 | 00:28:00 | 3.9497 | 1300.4 | 606.8
76287 | 55-15:39:48 | 00:29:00 | 3.9528 | 1300.6 | 628.5
76288 | 55-15:40:48 | 00:30:00 | 3.9562 | 1299.9 | 650.1
76289 | 55-15:41:48 | 00:31:00 | 3.9596 | 1300.6 | 671.8
76290 | 55-15:42:48 | 00:32:00 | 3.9627 | 1299.9 | 693.5
76291 | 55-15:43:48 | 00:33:00 | 3.9661 | 1300.2 | 715.2
76292 | 55-15:44:48 | 00:34:00 | 3.9692 | 1300.2 | 736.8
76293 | 55-15:45:48 | 00:35:00 | 3.9726 | 1300.6 | 758.5
76294 | 55-15:46:48 | 00:36:00 | 3.976 | 1299.9 | 780.2
76295 | 55-15:47:48 | 00:37:00 | 3.98 | 1300.2 | 801.8
76296 | 55-15:48:48 | 00:38:00 | 3.9834 | 1300.6 | 823.5
76297 | 55-15:49:48 | 00:39:00 | 3.9869 | 1300.6 | 845.2
76298 | 55-15:50:48 | 00:40:00 | 3.99 | 1299.9 | 866.9
76299 | 55-15:51:48 | 00:41:00 | 3.994 | 1300.2 | 888.5
76300 | 55-15:52:48 | 00:42:00 | 3.9971 | 1299.9 | 910.2
76301 | 55-15:53:48 | 00:43:00 | 4.0005 | 1299.9 | 931.9
76302 | 55-15:54:48 | 00:44:00 | 4.0045 | 1300.6 | 953.6
76303 | 55-15:55:48 | 00:45:00 | 4.0082 | 1299.9 | 975.2
76304 | 55-15:56:48 | 00:46:00 | 4.0113 | 1300.6 | 996.9
76305 | 55-15:57:48 | 00:47:00 | 4.0157 | 1299.9 | 1018.6
76306 | 55-15:58:48 | 00:48:00 | 4.02 | 1299.9 | 1040.2
76307 | 55-15:59:48 | 00:49:00 | 4.025 | 1300.2 | 1061.9
76308 | 55-16:00:48 | 00:50:00 | 4.0293 | 1300.2 | 1083.6
76309 | 55-16:01:48 | 00:51:00 | 4.0327 | 1299.9 | 1105.3
76310 | 55-16:02:48 | 00:52:00 | 4.0374 | 1300.6 | 1126.9
76311 | 55-16:03:48 | 00:53:00 | 4.0414 | 1299.9 | 1148.6
76312 | 55-16:04:48 | 00:54:00 | 4.0461 | 1300.6 | 1170.3
76313 | 55-16:05:48 | 00:55:00 | 4.0516 | 1299.9 | 1191.9
76314 | 55-16:06:48 | 00:56:00 | 4.0572 | 1299.9 | 1213.6
76315 | 55-16:07:48 | 00:57:00 | 4.0616 | 1299.9 | 1235.3
76316 | 55-16:08:48 | 00:58:00 | 4.0659 | 1299.9 | 1256.9
76317 | 55-16:09:48 | 00:59:00 | 4.0712 | 1300.2 | 1278.6
76318 | 55-16:10:48 | 01:00:00 | 4.0771 | 1299.9 | 1300.3
76319 | 55-16:11:48 | 01:01:00 | 4.083 | 1299.9 | 1322
76320 | 55-16:12:48 | 01:02:00 | 4.0885 | 1300.2 | 1343.6
76321 | 55-16:13:48 | 01:03:00 | 4.0957 | 1299.9 | 1365.3
76322 | 55-16:14:48 | 01:04:00 | 4.1013 | 1300.6 | 1387
76323 | 55-16:15:48 | 01:05:00 | 4.1065 | 1300.6 | 1408.6
76324 | 55-16:16:48 | 01:06:00 | 4.1121 | 1299.9 | 1430.3
76325 | 55-16:17:48 | 01:07:00 | 4.118 | 1300.4 | 1452
76326 | 55-16:18:48 | 01:08:00 | 4.1261 | 1300.6 | 1473.7
76327 | 55-16:19:48 | 01:09:00 | 4.1323 | 1300.6 | 1495.3
76328 | 55-16:20:48 | 01:10:00 | 4.1378 | 1300.6 | 1517
76329 | 55-16:21:48 | 01:11:00 | 4.1453 | 1300.6 | 1538.7
76330 | 55-16:22:48 | 01:12:00 | 4.1527 | 1300.6 | 1560.3
76331 | 55-16:23:48 | 01:13:00 | 4.1605 | 1300.2 | 1582
76332 | 55-16:24:48 | 01:14:00 | 4.1676 | 1299.9 | 1603.7
76333 | 55-16:25:48 | 01:15:00 | 4.1757 | 1300.6 | 1625.4
76334 | 55-16:26:48 | 01:16:00 | 4.1831 | 1300.2 | 1647
76335 | 55-16:27:48 | 01:17:00 | 4.1915 | 1300.2 | 1668.7
76336 | 55-16:28:45 | 01:17:57 | 4.2001 | 1300.4 | 1689.3
过程序号 | 过程模式 | 过程时间 | 容量/mAh | 比容量/mAh/g | 能量/mWh | 电容/F | 比能量/Wh/kg | 中值电压/V
1438 | 恒压充电 | 01:02:17 | 464.5 | 0 | 1951 | 0 | 0 | 4.1992
记录序号 | 测试时间 | 步骤时间 | 电压/V | 电流/mA | 容量/mAh
76337 | 55-16:28:45 | 00:00:00 | 4.1989 | 1271.9 | 1689.3
76338 | 55-16:29:45 | 00:01:00 | 4.1992 | 1215.6 | 1710.1
76339 | 55-16:30:45 | 00:02:00 | 4.1992 | 1158.1 | 1729.8
76340 | 55-16:31:45 | 00:03:00 | 4.1989 | 1103.2 | 1748.6
76341 | 55-16:32:45 | 00:04:00 | 4.1992 | 1051.5 | 1766.6
76342 | 55-16:33:45 | 00:05:00 | 4.1992 | 1004.5 | 1783.7
76343 | 55-16:34:45 | 00:06:00 | 4.1989 | 958.1 | 1800.1
76344 | 55-16:35:45 | 00:07:00 | 4.1992 | 915.7 | 1815.7
76345 | 55-16:36:45 | 00:08:00 | 4.1992 | 875.2 | 1830.6
76346 | 55-16:37:45 | 00:09:00 | 4.1992 | 834.8 | 1844.8
76347 | 55-16:38:45 | 00:10:00 | 4.1992 | 799.1 | 1858.4
76348 | 55-16:39:45 | 00:11:00 | 4.1992 | 763 | 1871.4
76349 | 55-16:40:45 | 00:12:00 | 4.1992 | 729.7 | 1883.9
76350 | 55-16:41:45 | 00:13:00 | 4.1992 | 698.1 | 1895.8
76351 | 55-16:42:45 | 00:14:00 | 4.1992 | 667.4 | 1907.1
76352 | 55-16:43:45 | 00:15:00 | 4.1992 | 639.3 | 1918
76353 | 55-16:44:45 | 00:16:00 | 4.1992 | 611.4 | 1928.4
76354 | 55-16:45:45 | 00:17:00 | 4.1992 | 586.5 | 1938.4
76355 | 55-16:46:45 | 00:18:00 | 4.1992 | 561.9 | 1948
76356 | 55-16:47:45 | 00:19:00 | 4.1992 | 539.2 | 1957.1
76357 | 55-16:48:45 | 00:20:00 | 4.1992 | 517.7 | 1965.9
76358 | 55-16:49:45 | 00:21:00 | 4.1989 | 497.2 | 1974.3
76359 | 55-16:50:45 | 00:22:00 | 4.1989 | 476.4 | 1982.4
76360 | 55-16:51:45 | 00:23:00 | 4.1992 | 457.8 | 1990.2
76361 | 55-16:52:45 | 00:24:00 | 4.1992 | 439.9 | 1997.7
76362 | 55-16:53:45 | 00:25:00 | 4.1992 | 422.4 | 2004.8
76363 | 55-16:54:45 | 00:26:00 | 4.1992 | 405.5 | 2011.7
76364 | 55-16:55:45 | 00:27:00 | 4.1992 | 392.3 | 2018.4
76365 | 55-16:56:45 | 00:28:00 | 4.1992 | 376.7 | 2024.8
76366 | 55-16:57:45 | 00:29:00 | 4.1992 | 363.7 | 2030.9
76367 | 55-16:58:45 | 00:30:00 | 4.1992 | 351.2 | 2036.9
76368 | 55-16:59:45 | 00:31:00 | 4.1992 | 337.6 | 2042.6
76369 | 55-17:00:45 | 00:32:00 | 4.1992 | 325.9 | 2048.1
76370 | 55-17:01:45 | 00:33:00 | 4.1992 | 314.9 | 2053.5
76371 | 55-17:02:45 | 00:34:00 | 4.1992 | 303.4 | 2058.6
76372 | 55-17:03:45 | 00:35:00 | 4.1992 | 293.5 | 2063.6
76373 | 55-17:04:45 | 00:36:00 | 4.1992 | 285.2 | 2068.4
76374 | 55-17:05:45 | 00:37:00 | 4.1992 | 274.4 | 2073.1
76375 | 55-17:06:45 | 00:38:00 | 4.1992 | 266.2 | 2077.6
76376 | 55-17:07:45 | 00:39:00 | 4.1992 | 257.6 | 2082
76377 | 55-17:08:45 | 00:40:00 | 4.1992 | 250.6 | 2086.2
76378 | 55-17:09:45 | 00:41:00 | 4.1992 | 242.2 | 2090.3
76379 | 55-17:10:45 | 00:42:00 | 4.1992 | 234.2 | 2094.3
76380 | 55-17:11:45 | 00:43:00 | 4.1989 | 227.3 | 2098.1
76381 | 55-17:12:45 | 00:44:00 | 4.1989 | 219.9 | 2101.8
76382 | 55-17:13:45 | 00:45:00 | 4.1992 | 213.7 | 2105.4
76383 | 55-17:14:45 | 00:46:00 | 4.1992 | 206.7 | 2108.9
76384 | 55-17:15:45 | 00:47:00 | 4.1992 | 201.3 | 2112.3
76385 | 55-17:16:45 | 00:48:00 | 4.1989 | 195.7 | 2115.6
76386 | 55-17:17:45 | 00:49:00 | 4.1992 | 189 | 2118.8
76387 | 55-17:18:45 | 00:50:00 | 4.1992 | 184.2 | 2122
76388 | 55-17:19:45 | 00:51:00 | 4.1989 | 178.9 | 2125
76389 | 55-17:20:45 | 00:52:00 | 4.1992 | 173.9 | 2127.9
76390 | 55-17:21:45 | 00:53:00 | 4.1989 | 168.9 | 2130.8
76391 | 55-17:22:45 | 00:54:00 | 4.1992 | 164.1 | 2133.5
76392 | 55-17:23:45 | 00:55:00 | 4.1992 | 159.6 | 2136.2
76393 | 55-17:24:45 | 00:56:00 | 4.1992 | 155.7 | 2138.9
76394 | 55-17:25:45 | 00:57:00 | 4.1992 | 151.2 | 2141.4
76395 | 55-17:26:45 | 00:58:00 | 4.1992 | 146.8 | 2143.9
76396 | 55-17:27:45 | 00:59:00 | 4.1992 | 142.5 | 2146.3
76397 | 55-17:28:45 | 01:00:00 | 4.1992 | 138.4 | 2148.7
76398 | 55-17:29:45 | 01:01:00 | 4.1992 | 135.6 | 2151
76399 | 55-17:30:45 | 01:02:00 | 4.1992 | 132.1 | 2153.2
76400 | 55-17:31:02 | 01:02:17 | 4.1992 | 130 | 2153.8
过程序号 | 过程模式 | 过程时间 | 容量/mAh | 比容量/mAh/g | 能量/mWh | 电容/F | 比能量/Wh/kg | 中值电压/V
1439 | 静置 | 00:15:00 | 0 | 0 | 0 | 0 | 0 | 4.1862
记录序号 | 测试时间 | 步骤时间 | 电压/V | 电流/mA | 容量/mAh
76401 | 55-17:31:02 | 00:00:00 | 4.1986 | 0 | 2153.8
76402 | 55-17:34:02 | 00:03:00 | 4.189 | 0 | 2153.8
76403 | 55-17:37:02 | 00:06:00 | 4.1862 | 0 | 2153.8
76404 | 55-17:40:02 | 00:09:00 | 4.1828 | 0 | 2153.8
76405 | 55-17:43:02 | 00:12:00 | 4.1803 | 0 | 2153.8
76406 | 55-17:46:02 | 00:15:00 | 4.1784 | 0 | 2153.8
过程序号 | 过程模式 | 过程时间 | 容量/mAh | 比容量/mAh/g | 能量/mWh | 电容/F | 比能量/Wh/kg | 中值电压/V
1440 | 恒流放电 | 01:39:16 | 2151.3 | 0 | 7759 | 0 | 0 | 3.6358
记录序号 | 测试时间 | 步骤时间 | 电压/V | 电流/mA | 容量/mAh
76407 | 55-17:46:02 | 00:00:00 | 4.0653 | -1300.6 | 0
76408 | 55-17:47:02 | 00:01:00 | 4.025 | -1300.2 | 21.7
76409 | 55-17:48:02 | 00:02:00 | 4.0002 | -1300.6 | 43.3
76410 | 55-17:49:02 | 00:03:00 | 3.985 | -1300.2 | 65
76411 | 55-17:50:02 | 00:04:00 | 3.971 | -1300.6 | 86.7
76412 | 55-17:51:02 | 00:05:00 | 3.9593 | -1300.2 | 108.4
76413 | 55-17:52:02 | 00:06:00 | 3.9472 | -1300.2 | 130
76414 | 55-17:53:02 | 00:07:00 | 3.936 | -1300.6 | 151.7
76415 | 55-17:54:02 | 00:08:00 | 3.9245 | -1299.9 | 173.4
76416 | 55-17:55:02 | 00:09:00 | 3.914 | -1300.6 | 195.1
76417 | 55-17:56:02 | 00:10:00 | 3.9019 | -1300.6 | 216.7
76418 | 55-17:57:02 | 00:11:00 | 3.8911 | -1300.2 | 238.4
76419 | 55-17:58:02 | 00:12:00 | 3.8814 | -1300.6 | 260.1
76420 | 55-17:59:02 | 00:13:00 | 3.8703 | -1300.2 | 281.8
76421 | 55-18:00:02 | 00:14:00 | 3.861 | -1300.2 | 303.4
76422 | 55-18:01:02 | 00:15:00 | 3.852 | -1300.2 | 325.1
76423 | 55-18:02:02 | 00:16:00 | 3.8433 | -1300.2 | 346.8
76424 | 55-18:03:02 | 00:17:00 | 3.8337 | -1300.6 | 368.4
76425 | 55-18:04:02 | 00:18:00 | 3.8256 | -1300.4 | 390.1
76426 | 55-18:05:02 | 00:19:00 | 3.8182 | -1300.4 | 411.8
76427 | 55-18:06:02 | 00:20:00 | 3.8092 | -1299.9 | 433.5
76428 | 55-18:07:02 | 00:21:00 | 3.8021 | -1300.2 | 455.1
76429 | 55-18:08:02 | 00:22:00 | 3.795 | -1299.9 | 476.8
76430 | 55-18:09:02 | 00:23:00 | 3.7857 | -1300.2 | 498.5
76431 | 55-18:10:02 | 00:24:00 | 3.7788 | -1300.2 | 520.2
76432 | 55-18:11:02 | 00:25:00 | 3.7708 | -1300.6 | 541.8
76433 | 55-18:12:02 | 00:26:00 | 3.764 | -1300.6 | 563.5
76434 | 55-18:13:02 | 00:27:00 | 3.7571 | -1300.2 | 585.2
76435 | 55-18:14:02 | 00:28:00 | 3.75 | -1300.6 | 606.9
76436 | 55-18:15:02 | 00:29:00 | 3.7435 | -1300.2 | 628.5
76437 | 55-18:16:02 | 00:30:00 | 3.736 | -1300.6 | 650.2
76438 | 55-18:17:02 | 00:31:00 | 3.7289 | -1300.6 | 671.9
76439 | 55-18:18:02 | 00:32:00 | 3.724 | -1300.2 | 693.6
76440 | 55-18:19:02 | 00:33:00 | 3.7178 | -1300.6 | 715.2
76441 | 55-18:20:02 | 00:34:00 | 3.7112 | -1300.6 | 736.9
76442 | 55-18:21:02 | 00:35:00 | 3.7054 | -1300.6 | 758.6
76443 | 55-18:22:02 | 00:36:00 | 3.6992 | -1299.9 | 780.2
76444 | 55-18:23:02 | 00:37:00 | 3.6936 | -1300.6 | 801.9
76445 | 55-18:24:02 | 00:38:00 | 3.688 | -1299.9 | 823.6
76446 | 55-18:25:02 | 00:39:00 | 3.683 | -1299.9 | 845.3
76447 | 55-18:26:02 | 00:40:00 | 3.6778 | -1300.6 | 866.9
76448 | 55-18:27:02 | 00:41:00 | 3.6728 | -1299.9 | 888.6
76449 | 55-18:28:02 | 00:42:00 | 3.6678 | -1300.6 | 910.3
76450 | 55-18:29:02 | 00:43:00 | 3.6626 | -1299.9 | 931.9
76451 | 55-18:30:02 | 00:44:00 | 3.6579 | -1300.6 | 953.6
76452 | 55-18:31:02 | 00:45:00 | 3.6542 | -1300.6 | 975.3
76453 | 55-18:32:02 | 00:46:00 | 3.6502 | -1300.6 | 997
76454 | 55-18:33:02 | 00:47:00 | 3.6465 | -1300.6 | 1018.6
76455 | 55-18:34:02 | 00:48:00 | 3.6427 | -1300.2 | 1040.3
76456 | 55-18:35:02 | 00:49:00 | 3.6384 | -1300.6 | 1062
76457 | 55-18:36:02 | 00:50:00 | 3.6344 | -1300.6 | 1083.7
76458 | 55-18:37:02 | 00:51:00 | 3.631 | -1300.6 | 1105.3
76459 | 55-18:38:02 | 00:52:00 | 3.6263 | -1300.6 | 1127
76460 | 55-18:39:02 | 00:53:00 | 3.6232 | -1300.6 | 1148.7
76461 | 55-18:40:02 | 00:54:00 | 3.6182 | -1300.6 | 1170.3
76462 | 55-18:41:02 | 00:55:00 | 3.6158 | -1300.2 | 1192
76463 | 55-18:42:02 | 00:56:00 | 3.6108 | -1299.9 | 1213.7
76464 | 55-18:43:02 | 00:57:00 | 3.6055 | -1300.6 | 1235.4
76465 | 55-18:44:02 | 00:58:00 | 3.6015 | -1300.6 | 1257
76466 | 55-18:45:02 | 00:59:00 | 3.5972 | -1300.2 | 1278.7
76467 | 55-18:46:02 | 01:00:00 | 3.5913 | -1299.9 | 1300.4
76468 | 55-18:47:02 | 01:01:00 | 3.5848 | -1300.6 | 1322
76469 | 55-18:48:02 | 01:02:00 | 3.5792 | -1300.6 | 1343.7
76470 | 55-18:49:02 | 01:03:00 | 3.5727 | -1300.6 | 1365.4
76471 | 55-18:50:02 | 01:04:00 | 3.5668 | -1300.6 | 1387.1
76472 | 55-18:51:02 | 01:05:00 | 3.5603 | -1299.9 | 1408.7
76473 | 55-18:52:02 | 01:06:00 | 3.5531 | -1299.9 | 1430.4
76474 | 55-18:53:02 | 01:07:00 | 3.5466 | -1299.9 | 1452.1
76475 | 55-18:54:02 | 01:08:00 | 3.5379 | -1300.2 | 1473.7
76476 | 55-18:55:02 | 01:09:00 | 3.5296 | -1300.2 | 1495.4
76477 | 55-18:56:02 | 01:10:00 | 3.5212 | -1300.6 | 1517.1
76478 | 55-18:57:02 | 01:11:00 | 3.5116 | -1300.4 | 1538.8
76479 | 55-18:58:02 | 01:12:00 | 3.5035 | -1300.6 | 1560.4
76480 | 55-18:59:02 | 01:13:00 | 3.4942 | -1300.2 | 1582.1
76481 | 55-19:00:02 | 01:14:00 | 3.484 | -1300.4 | 1603.8
76482 | 55-19:01:02 | 01:15:00 | 3.4741 | -1300.2 | 1625.5
76483 | 55-19:02:02 | 01:16:00 | 3.4629 | -1300.4 | 1647.1
76484 | 55-19:03:02 | 01:17:00 | 3.453 | -1300.6 | 1668.8
76485 | 55-19:04:02 | 01:18:00 | 3.4425 | -1300.2 | 1690.5
76486 | 55-19:05:02 | 01:19:00 | 3.4313 | -1300.6 | 1712.2
76487 | 55-19:06:02 | 01:20:00 | 3.4201 | -1300.2 | 1733.8
76488 | 55-19:07:02 | 01:21:00 | 3.4093 | -1299.9 | 1755.5
76489 | 55-19:08:02 | 01:22:00 | 3.3972 | -1300.6 | 1777.2
76490 | 55-19:09:02 | 01:23:00 | 3.3851 | -1300.2 | 1798.8
76491 | 55-19:10:02 | 01:24:00 | 3.3727 | -1300.6 | 1820.5
76492 | 55-19:11:02 | 01:25:00 | 3.36 | -1299.9 | 1842.2
76493 | 55-19:12:02 | 01:26:00 | 3.3448 | -1299.9 | 1863.9
76494 | 55-19:13:02 | 01:27:00 | 3.3296 | -1300.4 | 1885.5
76495 | 55-19:14:02 | 01:28:00 | 3.3119 | -1300.4 | 1907.2
76496 | 55-19:15:02 | 01:29:00 | 3.2933 | -1300.6 | 1928.9
76497 | 55-19:16:02 | 01:30:00 | 3.2701 | -1300.4 | 1950.5
76498 | 55-19:17:02 | 01:31:00 | 3.2444 | -1300.6 | 1972.2
76499 | 55-19:18:02 | 01:32:00 | 3.2149 | -1300.6 | 1993.9
76500 | 55-19:19:02 | 01:33:00 | 3.1811 | -1300.6 | 2015.6
76501 | 55-19:20:02 | 01:34:00 | 3.1399 | -1300.6 | 2037.2
76502 | 55-19:21:02 | 01:35:00 | 3.0934 | -1300.6 | 2058.9
76503 | 55-19:22:02 | 01:36:00 | 3.0391 | -1299.9 | 2080.6
76504 | 55-19:23:02 | 01:37:00 | 2.9719 | -1300.6 | 2102.2
76505 | 55-19:24:02 | 01:38:00 | 2.8857 | -1300.6 | 2123.9
76506 | 55-19:25:02 | 01:39:00 | 2.7812 | -1300.6 | 2145.6
76507 | 55-19:25:18 | 01:39:16 | 2.7489 | -1300.6 | 2151.3
过程序号 | 过程模式 | 过程时间 | 容量/mAh | 比容量/mAh/g | 能量/mWh | 电容/F | 比能量/Wh/kg | 中值电压/V
1441 | 静置 | 00:15:00 | 0 | 0 | 0 | 0 | 0 | 3.4304
记录序号 | 测试时间 | 步骤时间 | 电压/V | 电流/mA | 容量/mAh
76508 | 55-19:25:18 | 00:00:00 | 3.12 | 0 | 2151.3
76509 | 55-19:28:18 | 00:03:00 | 3.3832 | 0 | 2151.3
76510 | 55-19:31:18 | 00:06:00 | 3.4304 | 0 | 2151.3
76511 | 55-19:34:18 | 00:09:00 | 3.4515 | 0 | 2151.3
76512 | 55-19:37:18 | 00:12:00 | 3.4632 | 0 | 2151.3
76513 | 55-19:40:18 | 00:15:00 | 3.4716 | 0 | 2151.3
循环序号 | 充电容量/mAh | 放电容量/mAh | 充电比容量/mAh/g | 放电比容量/mAh/g | 效率/% | 充电能量/mWh | 放电能量/mWh | 放电中压/V | 恒流充入容量/mAh | 恒流充入比例/% | 平台容量/mAh | 平台比容量/mAh/g | 平台/% | 平台时间 | 充电电容/F | 放电电容/F | rd/mOhm | 充电比能量/Wh/kg | 放电比能量/Wh/kg | 放电终压/V | 循环保持率/%
289 | 2150.3 | 2149.2 | 0 | 0 | 99.95 | 8660 | 7753 | 3.6369 | 1684.2 | 78.33 | 1264.9 | 0 | 58.86 | 00:58:21 | 0 | 0 | 89 | 0 | 0 | 2.7486 | 99.9
过程序号 | 过程模式 | 过程时间 | 容量/mAh | 比容量/mAh/g | 能量/mWh | 电容/F | 比能量/Wh/kg | 中值电压/V
1442 | 恒流充电 | 01:17:43 | 1684.2 | 0 | 6703 | 0 | 0 | 3.9867
记录序号 | 测试时间 | 步骤时间 | 电压/V | 电流/mA | 容量/mAh
76514 | 55-19:40:18 | 00:00:00 | 3.6378 | 1300.6 | 0
76515 | 55-19:41:18 | 00:01:00 | 3.6939 | 1300.2 | 21.7
76516 | 55-19:42:18 | 00:02:00 | 3.7134 | 1300.6 | 43.3
76517 | 55-19:43:18 | 00:03:00 | 3.7271 | 1299.9 | 65
76518 | 55-19:44:18 | 00:04:00 | 3.7413 | 1300.6 | 86.7
76519 | 55-19:45:18 | 00:05:00 | 3.7565 | 1300.6 | 108.4
76520 | 55-19:46:18 | 00:06:00 | 3.7702 | 1300.2 | 130
76521 | 55-19:47:18 | 00:07:00 | 3.785 | 1300.6 | 151.7
76522 | 55-19:48:18 | 00:08:00 | 3.7981 | 1300.6 | 173.4
76523 | 55-19:49:18 | 00:09:00 | 3.8117 | 1300.6 | 195
76524 | 55-19:50:18 | 00:10:00 | 3.8244 | 1300.6 | 216.7
76525 | 55-19:51:18 | 00:11:00 | 3.8384 | 1299.9 | 238.4
76526 | 55-19:52:18 | 00:12:00 | 3.8514 | 1300.6 | 260.1
76527 | 55-19:53:18 | 00:13:00 | 3.8619 | 1300.2 | 281.7
76528 | 55-19:54:18 | 00:14:00 | 3.8721 | 1299.9 | 303.4
76529 | 55-19:55:18 | 00:15:00 | 3.8824 | 1300.2 | 325.1
76530 | 55-19:56:18 | 00:16:00 | 3.8907 | 1300.2 | 346.7
76531 | 55-19:57:18 | 00:17:00 | 3.8985 | 1300.4 | 368.4
76532 | 55-19:58:18 | 00:18:00 | 3.905 | 1300.6 | 390.1
76533 | 55-19:59:18 | 00:19:00 | 3.9109 | 1300.2 | 411.8
76534 | 55-20:00:18 | 00:20:00 | 3.9156 | 1300.2 | 433.4
76535 | 55-20:01:18 | 00:21:00 | 3.9214 | 1300.6 | 455.1
76536 | 55-20:02:18 | 00:22:00 | 3.9245 | 1300.4 | 476.8
76537 | 55-20:03:18 | 00:23:00 | 3.9283 | 1299.9 | 498.5
76538 | 55-20:04:18 | 00:24:00 | 3.9329 | 1299.9 | 520.1
76539 | 55-20:05:18 | 00:25:00 | 3.9366 | 1299.9 | 541.8
76540 | 55-20:06:18 | 00:26:00 | 3.9413 | 1300.2 | 563.5
76541 | 55-20:07:18 | 00:27:00 | 3.9453 | 1300.2 | 585.1
76542 | 55-20:08:18 | 00:28:00 | 3.9484 | 1299.9 | 606.8
76543 | 55-20:09:18 | 00:29:00 | 3.9524 | 1300.2 | 628.5
76544 | 55-20:10:18 | 00:30:00 | 3.9555 | 1300.6 | 650.2
76545 | 55-20:11:18 | 00:31:00 | 3.9596 | 1299.9 | 671.8
76546 | 55-20:12:18 | 00:32:00 | 3.9627 | 1299.9 | 693.5
76547 | 55-20:13:18 | 00:33:00 | 3.9658 | 1300.6 | 715.2
76548 | 55-20:14:18 | 00:34:00 | 3.9698 | 1299.9 | 736.8
76549 | 55-20:15:18 | 00:35:00 | 3.9723 | 1299.9 | 758.5
76550 | 55-20:16:18 | 00:36:00 | 3.976 | 1300.6 | 780.2
76551 | 55-20:17:18 | 00:37:00 | 3.9797 | 1300.6 | 801.8
76552 | 55-20:18:18 | 00:38:00 | 3.9841 | 1300.6 | 823.5
76553 | 55-20:19:18 | 00:39:00 | 3.9872 | 1300.6 | 845.2
76554 | 55-20:20:18 | 00:40:00 | 3.9903 | 1299.9 | 866.9
76555 | 55-20:21:18 | 00:41:00 | 3.9946 | 1300.4 | 888.5
76556 | 55-20:22:18 | 00:42:00 | 3.9971 | 1299.9 | 910.2
76557 | 55-20:23:18 | 00:43:00 | 4.0008 | 1300.4 | 931.9
76558 | 55-20:24:18 | 00:44:00 | 4.0048 | 1300.6 | 953.6
76559 | 55-20:25:18 | 00:45:00 | 4.0104 | 1299.9 | 975.2
76560 | 55-20:26:18 | 00:46:00 | 4.0132 | 1300.6 | 996.9
76561 | 55-20:27:18 | 00:47:00 | 4.0172 | 1300.6 | 1018.6
76562 | 55-20:28:18 | 00:48:00 | 4.0216 | 1299.9 | 1040.2
76563 | 55-20:29:18 | 00:49:00 | 4.0262 | 1300.6 | 1061.9
76564 | 55-20:30:18 | 00:50:00 | 4.0309 | 1299.9 | 1083.6
76565 | 55-20:31:18 | 00:51:00 | 4.0355 | 1300.6 | 1105.2
76566 | 55-20:32:18 | 00:52:00 | 4.0396 | 1299.9 | 1126.9
76567 | 55-20:33:18 | 00:53:00 | 4.0445 | 1300.6 | 1148.6
76568 | 55-20:34:18 | 00:54:00 | 4.0479 | 1300.6 | 1170.3
76569 | 55-20:35:18 | 00:55:00 | 4.0541 | 1300.2 | 1191.9
76570 | 55-20:36:18 | 00:56:00 | 4.0585 | 1300.2 | 1213.6
76571 | 55-20:37:18 | 00:57:00 | 4.0637 | 1300.6 | 1235.3
76572 | 55-20:38:18 | 00:58:00 | 4.0684 | 1300.2 | 1257
76573 | 55-20:39:18 | 00:59:00 | 4.0737 | 1299.9 | 1278.6
76574 | 55-20:40:18 | 01:00:00 | 4.0789 | 1300.6 | 1300.3
76575 | 55-20:41:18 | 01:01:00 | 4.0854 | 1299.9 | 1322
76576 | 55-20:42:18 | 01:02:00 | 4.0913 | 1300.6 | 1343.6
76577 | 55-20:43:18 | 01:03:00 | 4.0966 | 1300.6 | 1365.3
76578 | 55-20:44:18 | 01:04:00 | 4.1019 | 1300.2 | 1387
76579 | 55-20:45:18 | 01:05:00 | 4.1075 | 1300.2 | 1408.6
76580 | 55-20:46:18 | 01:06:00 | 4.114 | 1300.6 | 1430.3
76581 | 55-20:47:18 | 01:07:00 | 4.1208 | 1300.6 | 1452
76582 | 55-20:48:18 | 01:08:00 | 4.1273 | 1300.6 | 1473.7
76583 | 55-20:49:18 | 01:09:00 | 4.1329 | 1299.9 | 1495.3
76584 | 55-20:50:18 | 01:10:00 | 4.1406 | 1300.2 | 1517
76585 | 55-20:51:18 | 01:11:00 | 4.1471 | 1300.2 | 1538.7
76586 | 55-20:52:18 | 01:12:00 | 4.153 | 1300.4 | 1560.4
76587 | 55-20:53:18 | 01:13:00 | 4.162 | 1300.2 | 1582
76588 | 55-20:54:18 | 01:14:00 | 4.1698 | 1300.2 | 1603.7
76589 | 55-20:55:18 | 01:15:00 | 4.1769 | 1300.6 | 1625.4
76590 | 55-20:56:18 | 01:16:00 | 4.1862 | 1300.6 | 1647
76591 | 55-20:57:18 | 01:17:00 | 4.1939 | 1300.6 | 1668.7
76592 | 55-20:58:01 | 01:17:43 | 4.2001 | 1300.6 | 1684.2
过程序号 | 过程模式 | 过程时间 | 容量/mAh | 比容量/mAh/g | 能量/mWh | 电容/F | 比能量/Wh/kg | 中值电压/V
1443 | 恒压充电 | 01:01:51 | 466 | 0 | 1957 | 0 | 0 | 4.1992
记录序号 | 测试时间 | 步骤时间 | 电压/V | 电流/mA | 容量/mAh
76593 | 55-20:58:01 | 00:00:00 | 4.1989 | 1272.7 | 1684.2
76594 | 55-20:59:01 | 00:01:00 | 4.1989 | 1215.6 | 1705
76595 | 55-21:00:01 | 00:02:00 | 4.1992 | 1156.4 | 1724.8
76596 | 55-21:01:01 | 00:03:00 | 4.1992 | 1103.2 | 1743.6
76597 | 55-21:02:01 | 00:04:00 | 4.1989 | 1052.8 | 1761.5
76598 | 55-21:03:01 | 00:05:00 | 4.1992 | 1006.9 | 1778.7
76599 | 55-21:04:01 | 00:06:00 | 4.1992 | 962.1 | 1795.1
76600 | 55-21:05:01 | 00:07:00 | 4.1989 | 919.1 | 1810.7
76601 | 55-21:06:01 | 00:08:00 | 4.1989 | 879.1 | 1825.7
76602 | 55-21:07:01 | 00:09:00 | 4.1992 | 840.6 | 1840
76603 | 55-21:08:01 | 00:10:00 | 4.1989 | 804.1 | 1853.7
76604 | 55-21:09:01 | 00:11:00 | 4.1992 | 767.1 | 1866.8
76605 | 55-21:10:01 | 00:12:00 | 4.1992 | 734.9 | 1879.3
76606 | 55-21:11:01 | 00:13:00 | 4.1992 | 703.7 | 1891.3
76607 | 55-21:12:01 | 00:14:00 | 4.1989 | 673.5 | 1902.7
76608 | 55-21:13:01 | 00:15:00 | 4.1992 | 644.2 | 1913.7
76609 | 55-21:14:01 | 00:16:00 | 4.1992 | 616.1 | 1924.2
76610 | 55-21:15:01 | 00:17:00 | 4.1992 | 591.9 | 1934.3
76611 | 55-21:16:01 | 00:18:00 | 4.1992 | 567.7 | 1943.9
76612 | 55-21:17:01 | 00:19:00 | 4.1989 | 544.6 | 1953.1
76613 | 55-21:18:01 | 00:20:00 | 4.1992 | 521.4 | 1962
76614 | 55-21:19:01 | 00:21:00 | 4.1992 | 500.9 | 1970.5
76615 | 55-21:20:01 | 00:22:00 | 4.1992 | 480.8 | 1978.7
76616 | 55-21:21:01 | 00:23:00 | 4.1992 | 462.2 | 1986.6
76617 | 55-21:22:01 | 00:24:00 | 4.1989 | 444.9 | 1994.1
76618 | 55-21:23:01 | 00:25:00 | 4.1992 | 427.5 | 2001.4
76619 | 55-21:24:01 | 00:26:00 | 4.1992 | 411.1 | 2008.4
76620 | 55-21:25:01 | 00:27:00 | 4.1989 | 396.4 | 2015.1
76621 | 55-21:26:01 | 00:28:00 | 4.1992 | 382.6 | 2021.6
76622 | 55-21:27:01 | 00:29:00 | 4.1992 | 368.1 | 2027.8
76623 | 55-21:28:01 | 00:30:00 | 4.1989 | 354.5 | 2033.8
76624 | 55-21:29:01 | 00:31:00 | 4.1992 | 342.6 | 2039.7
76625 | 55-21:30:01 | 00:32:00 | 4.1992 | 330.4 | 2045.3
76626 | 55-21:31:01 | 00:33:00 | 4.1992 | 319.4 | 2050.7
76627 | 55-21:32:01 | 00:34:00 | 4.1992 | 309 | 2055.9
76628 | 55-21:33:01 | 00:35:00 | 4.1992 | 297.8 | 2060.9
76629 | 55-21:34:01 | 00:36:00 | 4.1992 | 287.2 | 2065.8
76630 | 55-21:35:01 | 00:37:00 | 4.1992 | 277.9 | 2070.5
76631 | 55-21:36:01 | 00:38:00 | 4.1992 | 269.3 | 2075.1
76632 | 55-21:37:01 | 00:39:00 | 4.1992 | 259.5 | 2079.5
76633 | 55-21:38:01 | 00:40:00 | 4.1992 | 252.4 | 2083.7
76634 | 55-21:39:01 | 00:41:00 | 4.1992 | 242 | 2087.9
76635 | 55-21:40:01 | 00:42:00 | 4.1992 | 235.3 | 2091.8
76636 | 55-21:41:01 | 00:43:00 | 4.1992 | 228.1 | 2095.7
76637 | 55-21:42:01 | 00:44:00 | 4.1992 | 220.8 | 2099.4
76638 | 55-21:43:01 | 00:45:00 | 4.1992 | 213.7 | 2103.1
76639 | 55-21:44:01 | 00:46:00 | 4.1992 | 207.6 | 2106.6
76640 | 55-21:45:01 | 00:47:00 | 4.1992 | 200.7 | 2110
76641 | 55-21:46:01 | 00:48:00 | 4.1992 | 194.6 | 2113.3
76642 | 55-21:47:01 | 00:49:00 | 4.1992 | 189.7 | 2116.5
76643 | 55-21:48:01 | 00:50:00 | 4.1992 | 184.2 | 2119.6
76644 | 55-21:49:01 | 00:51:00 | 4.1992 | 177.3 | 2122.6
76645 | 55-21:50:01 | 00:52:00 | 4.1995 | 173 | 2125.5
76646 | 55-21:51:01 | 00:53:00 | 4.1992 | 167.6 | 2128.3
76647 | 55-21:52:01 | 00:54:00 | 4.1992 | 163.9 | 2131.1
76648 | 55-21:53:01 | 00:55:00 | 4.1992 | 158.7 | 2133.8
76649 | 55-21:54:01 | 00:56:00 | 4.1992 | 154.2 | 2136.4
76650 | 55-21:55:01 | 00:57:00 | 4.1992 | 149.4 | 2138.9
76651 | 55-21:56:01 | 00:58:00 | 4.1992 | 145.8 | 2141.4
76652 | 55-21:57:01 | 00:59:00 | 4.1992 | 141.9 | 2143.8
76653 | 55-21:58:01 | 01:00:00 | 4.1992 | 136.9 | 2146.1
76654 | 55-21:59:01 | 01:01:00 | 4.1992 | 134.5 | 2148.4
76655 | 55-21:59:52 | 01:01:51 | 4.1995 | 130 | 2150.3
过程序号 | 过程模式 | 过程时间 | 容量/mAh | 比容量/mAh/g | 能量/mWh | 电容/F | 比能量/Wh/kg | 中值电压/V
1444 | 静置 | 00:15:00 | 0 | 0 | 0 | 0 | 0 | 4.1856
记录序号 | 测试时间 | 步骤时间 | 电压/V | 电流/mA | 容量/mAh
76656 | 55-21:59:52 | 00:00:00 | 4.1989 | 0 | 2150.3
76657 | 55-22:02:52 | 00:03:00 | 4.1896 | 0 | 2150.3
76658 | 55-22:05:52 | 00:06:00 | 4.1856 | 0 | 2150.3
76659 | 55-22:08:52 | 00:09:00 | 4.1831 | 0 | 2150.3
76660 | 55-22:11:52 | 00:12:00 | 4.1806 | 0 | 2150.3
76661 | 55-22:14:52 | 00:15:00 | 4.1784 | 0 | 2150.3
过程序号 | 过程模式 | 过程时间 | 容量/mAh | 比容量/mAh/g | 能量/mWh | 电容/F | 比能量/Wh/kg | 中值电压/V
1445 | 恒流放电 | 01:39:10 | 2149.2 | 0 | 7753 | 0 | 0 | 3.6369
记录序号 | 测试时间 | 步骤时间 | 电压/V | 电流/mA | 容量/mAh
76662 | 55-22:14:52 | 00:00:00 | 4.0628 | -1299.9 | 0
76663 | 55-22:15:52 | 00:01:00 | 4.0228 | -1300.6 | 21.7
76664 | 55-22:16:52 | 00:02:00 | 3.9986 | -1300.6 | 43.3
76665 | 55-22:17:52 | 00:03:00 | 3.9819 | -1300.6 | 65
76666 | 55-22:18:52 | 00:04:00 | 3.9689 | -1299.9 | 86.7
76667 | 55-22:19:52 | 00:05:00 | 3.9568 | -1300.6 | 108.4
76668 | 55-22:20:52 | 00:06:00 | 3.9466 | -1300.6 | 130
76669 | 55-22:21:52 | 00:07:00 | 3.9345 | -1300.2 | 151.7
76670 | 55-22:22:52 | 00:08:00 | 3.923 | -1300.6 | 173.4
76671 | 55-22:23:52 | 00:09:00 | 3.9112 | -1299.9 | 195.1
76672 | 55-22:24:52 | 00:10:00 | 3.9004 | -1299.9 | 216.7
76673 | 55-22:25:52 | 00:11:00 | 3.8901 | -1300.6 | 238.4
76674 | 55-22:26:52 | 00:12:00 | 3.8793 | -1299.9 | 260.1
76675 | 55-22:27:52 | 00:13:00 | 3.869 | -1300.6 | 281.7
76676 | 55-22:28:52 | 00:14:00 | 3.8604 | -1300.6 | 303.4
76677 | 55-22:29:52 | 00:15:00 | 3.8514 | -1300.2 | 325.1
76678 | 55-22:30:52 | 00:16:00 | 3.8415 | -1300.6 | 346.8
76679 | 55-22:31:52 | 00:17:00 | 3.8325 | -1300.6 | 368.4
76680 | 55-22:32:52 | 00:18:00 | 3.8244 | -1300.6 | 390.1
76681 | 55-22:33:52 | 00:19:00 | 3.8163 | -1300.2 | 411.8
76682 | 55-22:34:52 | 00:20:00 | 3.808 | -1300.6 | 433.4
76683 | 55-22:35:52 | 00:21:00 | 3.7999 | -1300.2 | 455.1
76684 | 55-22:36:52 | 00:22:00 | 3.7934 | -1300.6 | 476.8
76685 | 55-22:37:52 | 00:23:00 | 3.785 | -1299.9 | 498.5
76686 | 55-22:38:52 | 00:24:00 | 3.7779 | -1300.6 | 520.1
76687 | 55-22:39:52 | 00:25:00 | 3.7698 | -1300.2 | 541.8
76688 | 55-22:40:52 | 00:26:00 | 3.7633 | -1300.2 | 563.5
76689 | 55-22:41:52 | 00:27:00 | 3.7565 | -1300.2 | 585.1
76690 | 55-22:42:52 | 00:28:00 | 3.7491 | -1300.6 | 606.8
76691 | 55-22:43:52 | 00:29:00 | 3.7419 | -1300.6 | 628.5
76692 | 55-22:44:52 | 00:30:00 | 3.7354 | -1300.2 | 650.2
76693 | 55-22:45:52 | 00:31:00 | 3.7283 | -1300.2 | 671.8
76694 | 55-22:46:52 | 00:32:00 | 3.7236 | -1300.6 | 693.5
76695 | 55-22:47:52 | 00:33:00 | 3.7165 | -1300.2 | 715.2
76696 | 55-22:48:52 | 00:34:00 | 3.7094 | -1299.9 | 736.9
76697 | 55-22:49:52 | 00:35:00 | 3.7047 | -1300.2 | 758.5
76698 | 55-22:50:52 | 00:36:00 | 3.6982 | -1300.6 | 780.2
76699 | 55-22:51:52 | 00:37:00 | 3.6933 | -1300.6 | 801.9
76700 | 55-22:52:52 | 00:38:00 | 3.6874 | -1300.6 | 823.6
76701 | 55-22:53:52 | 00:39:00 | 3.6824 | -1300.2 | 845.2
76702 | 55-22:54:52 | 00:40:00 | 3.6778 | -1300.6 | 866.9
76703 | 55-22:55:52 | 00:41:00 | 3.6725 | -1300.6 | 888.6
76704 | 55-22:56:52 | 00:42:00 | 3.6669 | -1300.6 | 910.2
76705 | 55-22:57:52 | 00:43:00 | 3.662 | -1300.2 | 931.9
76706 | 55-22:58:52 | 00:44:00 | 3.6579 | -1300.2 | 953.6
76707 | 55-22:59:52 | 00:45:00 | 3.6542 | -1300.6 | 975.3
76708 | 55-23:00:52 | 00:46:00 | 3.6496 | -1300.6 | 996.9
76709 | 55-23:01:52 | 00:47:00 | 3.6465 | -1300.6 | 1018.6
76710 | 55-23:02:52 | 00:48:00 | 3.6424 | -1300.6 | 1040.3
76711 | 55-23:03:52 | 00:49:00 | 3.6387 | -1300.2 | 1062
76712 | 55-23:04:52 | 00:50:00 | 3.6356 | -1300.2 | 1083.6
76713 | 55-23:05:52 | 00:51:00 | 3.6316 | -1300.6 | 1105.3
76714 | 55-23:06:52 | 00:52:00 | 3.6266 | -1300.6 | 1127
76715 | 55-23:07:52 | 00:53:00 | 3.6241 | -1300.4 | 1148.7
76716 | 55-23:08:52 | 00:54:00 | 3.6207 | -1300.6 | 1170.3
76717 | 55-23:09:52 | 00:55:00 | 3.6161 | -1299.9 | 1192
76718 | 55-23:10:52 | 00:56:00 | 3.6133 | -1300.2 | 1213.7
76719 | 55-23:11:52 | 00:57:00 | 3.6074 | -1300.6 | 1235.3
76720 | 55-23:12:52 | 00:58:00 | 3.6018 | -1300.2 | 1257
76721 | 55-23:13:52 | 00:59:00 | 3.5969 | -1300.6 | 1278.7
76722 | 55-23:14:52 | 01:00:00 | 3.5919 | -1300.2 | 1300.4
76723 | 55-23:15:52 | 01:01:00 | 3.5863 | -1300.4 | 1322
76724 | 55-23:16:52 | 01:02:00 | 3.5817 | -1300.2 | 1343.7
76725 | 55-23:17:52 | 01:03:00 | 3.5745 | -1300.6 | 1365.4
76726 | 55-23:18:52 | 01:04:00 | 3.5683 | -1300.2 | 1387.1
76727 | 55-23:19:52 | 01:05:00 | 3.5609 | -1300.6 | 1408.7
76728 | 55-23:20:52 | 01:06:00 | 3.5553 | -1300.6 | 1430.4
76729 | 55-23:21:52 | 01:07:00 | 3.5476 | -1300.2 | 1452.1
76730 | 55-23:22:52 | 01:08:00 | 3.5401 | -1300.6 | 1473.8
76731 | 55-23:23:52 | 01:09:00 | 3.5314 | -1300.6 | 1495.4
76732 | 55-23:24:52 | 01:10:00 | 3.5234 | -1300.6 | 1517.1
76733 | 55-23:25:52 | 01:11:00 | 3.5141 | -1299.9 | 1538.8
76734 | 55-23:26:52 | 01:12:00 | 3.5057 | -1300.4 | 1560.4
76735 | 55-23:27:52 | 01:13:00 | 3.4958 | -1300.6 | 1582.1
76736 | 55-23:28:52 | 01:14:00 | 3.4862 | -1300.6 | 1603.8
76737 | 55-23:29:52 | 01:15:00 | 3.4759 | -1300.6 | 1625.5
76738 | 55-23:30:52 | 01:16:00 | 3.4651 | -1299.9 | 1647.1
76739 | 55-23:31:52 | 01:17:00 | 3.4549 | -1300.6 | 1668.8
76740 | 55-23:32:52 | 01:18:00 | 3.444 | -1300.2 | 1690.5
76741 | 55-23:33:52 | 01:19:00 | 3.4338 | -1300.6 | 1712.2
76742 | 55-23:34:52 | 01:20:00 | 3.4217 | -1300.2 | 1733.8
76743 | 55-23:35:52 | 01:21:00 | 3.4102 | -1300.2 | 1755.5
76744 | 55-23:36:52 | 01:22:00 | 3.3991 | -1300.6 | 1777.2
76745 | 55-23:37:52 | 01:23:00 | 3.3888 | -1300.2 | 1798.8
76746 | 55-23:38:52 | 01:24:00 | 3.3739 | -1300.2 | 1820.5
76747 | 55-23:39:52 | 01:25:00 | 3.3606 | -1300.2 | 1842.2
76748 | 55-23:40:52 | 01:26:00 | 3.3454 | -1300.2 | 1863.9
76749 | 55-23:41:52 | 01:27:00 | 3.3305 | -1300.6 | 1885.5
76750 | 55-23:42:52 | 01:28:00 | 3.3135 | -1300.6 | 1907.2
76751 | 55-23:43:52 | 01:29:00 | 3.294 | -1300.6 | 1928.9
76752 | 55-23:44:52 | 01:30:00 | 3.2707 | -1300.2 | 1950.6
76753 | 55-23:45:52 | 01:31:00 | 3.2444 | -1300.2 | 1972.2
76754 | 55-23:46:52 | 01:32:00 | 3.214 | -1300.6 | 1993.9
76755 | 55-23:47:52 | 01:33:00 | 3.1796 | -1300.2 | 2015.6
76756 | 55-23:48:52 | 01:34:00 | 3.1386 | -1300.6 | 2037.2
76757 | 55-23:49:52 | 01:35:00 | 3.0909 | -1300.6 | 2058.9
76758 | 55-23:50:52 | 01:36:00 | 3.0345 | -1300.6 | 2080.6
76759 | 55-23:51:52 | 01:37:00 | 2.9657 | -1300.6 | 2102.3
76760 | 55-23:52:52 | 01:38:00 | 2.8764 | -1300.6 | 2123.9
76761 | 55-23:53:52 | 01:39:00 | 2.7713 | -1300.6 | 2145.6
76762 | 55-23:54:02 | 01:39:10 | 2.7486 | -1300.4 | 2149.2
过程序号 | 过程模式 | 过程时间 | 容量/mAh | 比容量/mAh/g | 能量/mWh | 电容/F | 比能量/Wh/kg | 中值电压/V
1446 | 静置 | 00:15:00 | 0 | 0 | 0 | 0 | 0 | 3.4297
记录序号 | 测试时间 | 步骤时间 | 电压/V | 电流/mA | 容量/mAh
76763 | 55-23:54:02 | 00:00:00 | 3.1194 | 0 | 2149.2
76764 | 55-23:57:02 | 00:03:00 | 3.3826 | 0 | 2149.2
76765 | 56-00:00:02 | 00:06:00 | 3.4297 | 0 | 2149.2
76766 | 56-00:03:02 | 00:09:00 | 3.4511 | 0 | 2149.2
76767 | 56-00:06:02 | 00:12:00 | 3.4623 | 0 | 2149.2
76768 | 56-00:09:02 | 00:15:00 | 3.471 | 0 | 2149.2
循环序号 | 充电容量/mAh | 放电容量/mAh | 充电比容量/mAh/g | 放电比容量/mAh/g | 效率/% | 充电能量/mWh | 放电能量/mWh | 放电中压/V | 恒流充入容量/mAh | 恒流充入比例/% | 平台容量/mAh | 平台比容量/mAh/g | 平台/% | 平台时间 | 充电电容/F | 放电电容/F | rd/mOhm | 充电比能量/Wh/kg | 放电比能量/Wh/kg | 放电终压/V | 循环保持率/%
290 | 2149.7 | 2144.5 | 0 | 0 | 99.76 | 8661 | 7734 | 3.6374 | 1675.2 | 77.93 | 1264.5 | 0 | 58.96 | 00:58:20 | 0 | 0 | 87 | 0 | 0 | 2.7496 | 99.78
过程序号 | 过程模式 | 过程时间 | 容量/mAh | 比容量/mAh/g | 能量/mWh | 电容/F | 比能量/Wh/kg | 中值电压/V
1447 | 恒流充电 | 01:17:18 | 1675.2 | 0 | 6669 | 0 | 0 | 3.9878
记录序号 | 测试时间 | 步骤时间 | 电压/V | 电流/mA | 容量/mAh
76769 | 56-00:09:02 | 00:00:00 | 3.6378 | 1300.2 | 0
76770 | 56-00:10:02 | 00:01:00 | 3.6951 | 1300.2 | 21.7
76771 | 56-00:11:02 | 00:02:00 | 3.7153 | 1300.6 | 43.3
76772 | 56-00:12:02 | 00:03:00 | 3.7286 | 1300.2 | 65
76773 | 56-00:13:02 | 00:04:00 | 3.7441 | 1300.4 | 86.7
76774 | 56-00:14:02 | 00:05:00 | 3.7587 | 1300.6 | 108.4
76775 | 56-00:15:02 | 00:06:00 | 3.7711 | 1299.9 | 130
76776 | 56-00:16:02 | 00:07:00 | 3.786 | 1299.9 | 151.7
76777 | 56-00:17:02 | 00:08:00 | 3.7996 | 1300.2 | 173.4
76778 | 56-00:18:02 | 00:09:00 | 3.8136 | 1300.2 | 195.1
76779 | 56-00:19:02 | 00:10:00 | 3.8278 | 1300.2 | 216.7
76780 | 56-00:20:02 | 00:11:00 | 3.8402 | 1300.2 | 238.4
76781 | 56-00:21:02 | 00:12:00 | 3.8526 | 1300.6 | 260.1
76782 | 56-00:22:02 | 00:13:00 | 3.865 | 1299.9 | 281.7
76783 | 56-00:23:02 | 00:14:00 | 3.8746 | 1300.2 | 303.4
76784 | 56-00:24:02 | 00:15:00 | 3.8849 | 1300.6 | 325.1
76785 | 56-00:25:02 | 00:16:00 | 3.892 | 1299.9 | 346.8
76786 | 56-00:26:02 | 00:17:00 | 3.901 | 1300.6 | 368.4
76787 | 56-00:27:02 | 00:18:00 | 3.9066 | 1300.2 | 390.1
76788 | 56-00:28:02 | 00:19:00 | 3.9125 | 1300.6 | 411.8
76789 | 56-00:29:02 | 00:20:00 | 3.918 | 1300.6 | 433.4
76790 | 56-00:30:02 | 00:21:00 | 3.9221 | 1300.4 | 455.1
76791 | 56-00:31:02 | 00:22:00 | 3.927 | 1300.6 | 476.8
76792 | 56-00:32:02 | 00:23:00 | 3.9311 | 1300.6 | 498.5
76793 | 56-00:33:02 | 00:24:00 | 3.9348 | 1300.6 | 520.1
76794 | 56-00:34:02 | 00:25:00 | 3.9394 | 1299.9 | 541.8
76795 | 56-00:35:02 | 00:26:00 | 3.9438 | 1299.9 | 563.5
76796 | 56-00:36:02 | 00:27:00 | 3.9466 | 1300.6 | 585.1
76797 | 56-00:37:02 | 00:28:00 | 3.9512 | 1300.6 | 606.8
76798 | 56-00:38:02 | 00:29:00 | 3.9549 | 1300.6 | 628.5
76799 | 56-00:39:02 | 00:30:00 | 3.9583 | 1300.6 | 650.2
76800 | 56-00:40:02 | 00:31:00 | 3.9614 | 1300.6 | 671.8
76801 | 56-00:41:02 | 00:32:00 | 3.9655 | 1300.6 | 693.5
76802 | 56-00:42:02 | 00:33:00 | 3.9686 | 1299.9 | 715.2
76803 | 56-00:43:02 | 00:34:00 | 3.972 | 1299.9 | 736.9
76804 | 56-00:44:02 | 00:35:00 | 3.9751 | 1300.6 | 758.5
76805 | 56-00:45:02 | 00:36:00 | 3.9791 | 1300.6 | 780.2
76806 | 56-00:46:02 | 00:37:00 | 3.9816 | 1299.9 | 801.9
76807 | 56-00:47:02 | 00:38:00 | 3.9856 | 1299.9 | 823.5
76808 | 56-00:48:02 | 00:39:00 | 3.989 | 1300.6 | 845.2
76809 | 56-00:49:02 | 00:40:00 | 3.9927 | 1299.9 | 866.9
76810 | 56-00:50:02 | 00:41:00 | 3.9958 | 1300.4 | 888.6
76811 | 56-00:51:02 | 00:42:00 | 3.9999 | 1300.6 | 910.2
76812 | 56-00:52:02 | 00:43:00 | 4.0024 | 1299.9 | 931.9
76813 | 56-00:53:02 | 00:44:00 | 4.0061 | 1300.6 | 953.6
76814 | 56-00:54:02 | 00:45:00 | 4.0104 | 1300.6 | 975.2
76815 | 56-00:55:02 | 00:46:00 | 4.0148 | 1299.9 | 996.9
76816 | 56-00:56:02 | 00:47:00 | 4.0197 | 1299.9 | 1018.6
76817 | 56-00:57:02 | 00:48:00 | 4.0231 | 1300.6 | 1040.3
76818 | 56-00:58:02 | 00:49:00 | 4.0278 | 1299.9 | 1061.9
76819 | 56-00:59:02 | 00:50:00 | 4.0309 | 1299.9 | 1083.6
76820 | 56-01:00:02 | 00:51:00 | 4.0361 | 1299.9 | 1105.3
76821 | 56-01:01:02 | 00:52:00 | 4.0402 | 1300.6 | 1126.9
76822 | 56-01:02:02 | 00:53:00 | 4.0461 | 1300.2 | 1148.6
76823 | 56-01:03:02 | 00:54:00 | 4.0507 | 1300.6 | 1170.3
76824 | 56-01:04:02 | 00:55:00 | 4.0554 | 1299.9 | 1191.9
76825 | 56-01:05:02 | 00:56:00 | 4.0603 | 1300.6 | 1213.6
76826 | 56-01:06:02 | 00:57:00 | 4.0656 | 1300.6 | 1235.3
76827 | 56-01:07:02 | 00:58:00 | 4.0703 | 1299.9 | 1257
76828 | 56-01:08:02 | 00:59:00 | 4.0755 | 1300.6 | 1278.6
76829 | 56-01:09:02 | 01:00:00 | 4.0811 | 1300.6 | 1300.3
76830 | 56-01:10:02 | 01:01:00 | 4.0867 | 1299.7 | 1322
76831 | 56-01:11:02 | 01:02:00 | 4.0926 | 1300.6 | 1343.6
76832 | 56-01:12:02 | 01:03:00 | 4.0978 | 1299.9 | 1365.3
76833 | 56-01:13:02 | 01:04:00 | 4.1044 | 1300.6 | 1387
76834 | 56-01:14:02 | 01:05:00 | 4.1106 | 1300.6 | 1408.7
76835 | 56-01:15:02 | 01:06:00 | 4.1164 | 1299.9 | 1430.3
76836 | 56-01:16:02 | 01:07:00 | 4.1223 | 1299.9 | 1452
76837 | 56-01:17:02 | 01:08:00 | 4.1288 | 1300.2 | 1473.7
76838 | 56-01:18:02 | 01:09:00 | 4.1363 | 1300.6 | 1495.3
76839 | 56-01:19:02 | 01:10:00 | 4.1425 | 1299.9 | 1517
76840 | 56-01:20:02 | 01:11:00 | 4.1499 | 1299.9 | 1538.7
76841 | 56-01:21:02 | 01:12:00 | 4.1574 | 1299.7 | 1560.4
76842 | 56-01:22:02 | 01:13:00 | 4.1654 | 1300.6 | 1582
76843 | 56-01:23:02 | 01:14:00 | 4.1729 | 1300.6 | 1603.7
76844 | 56-01:24:02 | 01:15:00 | 4.1809 | 1300.6 | 1625.4
76845 | 56-01:25:02 | 01:16:00 | 4.189 | 1299.9 | 1647
76846 | 56-01:26:02 | 01:17:00 | 4.198 | 1300.6 | 1668.7
76847 | 56-01:26:20 | 01:17:18 | 4.2001 | 1299.9 | 1675.2
过程序号 | 过程模式 | 过程时间 | 容量/mAh | 比容量/mAh/g | 能量/mWh | 电容/F | 比能量/Wh/kg | 中值电压/V
1448 | 恒压充电 | 01:03:46 | 474.5 | 0 | 1993 | 0 | 0 | 4.1996
记录序号 | 测试时间 | 步骤时间 | 电压/V | 电流/mA | 容量/mAh
76848 | 56-01:26:20 | 00:00:00 | 4.1989 | 1273.6 | 1675.2
76849 | 56-01:27:20 | 00:01:00 | 4.1992 | 1213.7 | 1696
76850 | 56-01:28:20 | 00:02:00 | 4.1992 | 1156.1 | 1715.8
76851 | 56-01:29:20 | 00:03:00 | 4.1992 | 1101.2 | 1734.6
76852 | 56-01:30:20 | 00:04:00 | 4.1992 | 1051 | 1752.5
76853 | 56-01:31:20 | 00:05:00 | 4.1992 | 1005 | 1769.7
76854 | 56-01:32:20 | 00:06:00 | 4.1992 | 960 | 1786.1
76855 | 56-01:33:20 | 00:07:00 | 4.1992 | 917.8 | 1801.7
76856 | 56-01:34:20 | 00:08:00 | 4.1992 | 878.2 | 1816.7
76857 | 56-01:35:20 | 00:09:00 | 4.1992 | 838.9 | 1831
76858 | 56-01:36:20 | 00:10:00 | 4.1992 | 802.8 | 1844.7
76859 | 56-01:37:20 | 00:11:00 | 4.1995 | 768.4 | 1857.8
76860 | 56-01:38:20 | 00:12:00 | 4.1992 | 735.9 | 1870.3
76861 | 56-01:39:20 | 00:13:00 | 4.1995 | 705.2 | 1882.3
76862 | 56-01:40:20 | 00:14:00 | 4.1992 | 675.6 | 1893.8
76863 | 56-01:41:20 | 00:15:00 | 4.1998 | 646.6 | 1904.8
76864 | 56-01:42:20 | 00:16:00 | 4.1995 | 620.2 | 1915.4
76865 | 56-01:43:20 | 00:17:00 | 4.1992 | 593 | 1925.5
76866 | 56-01:44:20 | 00:18:00 | 4.1995 | 570.3 | 1935.2
76867 | 56-01:45:20 | 00:19:00 | 4.1998 | 547.1 | 1944.5
76868 | 56-01:46:20 | 00:20:00 | 4.1992 | 527 | 1953.5
76869 | 56-01:47:20 | 00:21:00 | 4.1992 | 505.2 | 1962.1
76870 | 56-01:48:20 | 00:22:00 | 4.1995 | 485.1 | 1970.3
76871 | 56-01:49:20 | 00:23:00 | 4.1995 | 466.7 | 1978.2
76872 | 56-01:50:20 | 00:24:00 | 4.1995 | 449 | 1985.9
76873 | 56-01:51:20 | 00:25:00 | 4.1992 | 431.4 | 1993.2
76874 | 56-01:52:20 | 00:26:00 | 4.1995 | 416.1 | 2000.3
76875 | 56-01:53:20 | 00:27:00 | 4.1998 | 400.3 | 2007.1
76876 | 56-01:54:20 | 00:28:00 | 4.1995 | 386.7 | 2013.7
76877 | 56-01:55:20 | 00:29:00 | 4.1995 | 372.2 | 2020
76878 | 56-01:56:20 | 00:30:00 | 4.1995 | 359.9 | 2026.1
76879 | 56-01:57:20 | 00:31:00 | 4.1995 | 346.7 | 2032
76880 | 56-01:58:20 | 00:32:00 | 4.1998 | 335 | 2037.6
76881 | 56-01:59:20 | 00:33:00 | 4.1995 | 323.7 | 2043.1
76882 | 56-02:00:20 | 00:34:00 | 4.1998 | 312.7 | 2048.4
76883 | 56-02:01:20 | 00:35:00 | 4.1995 | 301.7 | 2053.6
76884 | 56-02:02:20 | 00:36:00 | 4.1995 | 292.8 | 2058.5
76885 | 56-02:03:20 | 00:37:00 | 4.1998 | 282.4 | 2063.3
76886 | 56-02:04:20 | 00:38:00 | 4.1995 | 273.8 | 2067.9
76887 | 56-02:05:20 | 00:39:00 | 4.1995 | 264.5 | 2072.4
76888 | 56-02:06:20 | 00:40:00 | 4.1995 | 256 | 2076.8
76889 | 56-02:07:20 | 00:41:00 | 4.1995 | 247.6 | 2081
76890 | 56-02:08:20 | 00:42:00 | 4.1998 | 240.9 | 2085
76891 | 56-02:09:20 | 00:43:00 | 4.1995 | 233.8 | 2089
76892 | 56-02:10:20 | 00:44:00 | 4.1995 | 226.2 | 2092.8
76893 | 56-02:11:20 | 00:45:00 | 4.1992 | 219.5 | 2096.5
76894 | 56-02:12:20 | 00:46:00 | 4.1995 | 213.9 | 2100.1
76895 | 56-02:13:20 | 00:47:00 | 4.1998 | 207 | 2103.6
76896 | 56-02:14:20 | 00:48:00 | 4.1995 | 201.1 | 2107
76897 | 56-02:15:20 | 00:49:00 | 4.1995 | 194.4 | 2110.3
76898 | 56-02:16:20 | 00:50:00 | 4.1995 | 190.3 | 2113.5
76899 | 56-02:17:20 | 00:51:00 | 4.1998 | 184.5 | 2116.7
76900 | 56-02:18:20 | 00:52:00 | 4.1998 | 178.6 | 2119.7
76901 | 56-02:19:20 | 00:53:00 | 4.1995 | 174.3 | 2122.6
76902 | 56-02:20:20 | 00:54:00 | 4.1995 | 169.5 | 2125.5
76903 | 56-02:21:20 | 00:55:00 | 4.1998 | 164.2 | 2128.3
76904 | 56-02:22:20 | 00:56:00 | 4.1992 | 160.9 | 2131
76905 | 56-02:23:20 | 00:57:00 | 4.1992 | 156.6 | 2133.6
76906 | 56-02:24:20 | 00:58:00 | 4.1992 | 152.5 | 2136.2
76907 | 56-02:25:20 | 00:59:00 | 4.1992 | 147.5 | 2138.7
76908 | 56-02:26:20 | 01:00:00 | 4.1995 | 143.8 | 2141.1
76909 | 56-02:27:20 | 01:01:00 | 4.1995 | 139.9 | 2143.5
76910 | 56-02:28:20 | 01:02:00 | 4.1992 | 136.3 | 2145.8
76911 | 56-02:29:20 | 01:03:00 | 4.1992 | 131.9 | 2148
76912 | 56-02:30:06 | 01:03:46 | 4.1995 | 129.7 | 2149.7
过程序号 | 过程模式 | 过程时间 | 容量/mAh | 比容量/mAh/g | 能量/mWh | 电容/F | 比能量/Wh/kg | 中值电压/V
1449 | 静置 | 00:15:00 | 0 | 0 | 0 | 0 | 0 | 4.1859
记录序号 | 测试时间 | 步骤时间 | 电压/V | 电流/mA | 容量/mAh
76913 | 56-02:30:06 | 00:00:00 | 4.1995 | 0 | 2149.7
76914 | 56-02:33:06 | 00:03:00 | 4.1896 | 0 | 2149.7
76915 | 56-02:36:06 | 00:06:00 | 4.1859 | 0 | 2149.7
76916 | 56-02:39:06 | 00:09:00 | 4.1831 | 0 | 2149.7
76917 | 56-02:42:06 | 00:12:00 | 4.1806 | 0 | 2149.7
76918 | 56-02:45:06 | 00:15:00 | 4.1784 | 0 | 2149.7
过程序号 | 过程模式 | 过程时间 | 容量/mAh | 比容量/mAh/g | 能量/mWh | 电容/F | 比能量/Wh/kg | 中值电压/V
1450 | 恒流放电 | 01:38:57 | 2144.5 | 0 | 7734 | 0 | 0 | 3.6374
记录序号 | 测试时间 | 步骤时间 | 电压/V | 电流/mA | 容量/mAh
76919 | 56-02:45:06 | 00:00:00 | 4.065 | -1299.7 | 0
76920 | 56-02:46:06 | 00:01:00 | 4.0231 | -1300.2 | 21.7
76921 | 56-02:47:06 | 00:02:00 | 3.9999 | -1300.6 | 43.3
76922 | 56-02:48:06 | 00:03:00 | 3.9831 | -1300.6 | 65
76923 | 56-02:49:06 | 00:04:00 | 3.9695 | -1300.2 | 86.7
76924 | 56-02:50:06 | 00:05:00 | 3.9571 | -1300.6 | 108.4
76925 | 56-02:51:06 | 00:06:00 | 3.9462 | -1299.9 | 130
76926 | 56-02:52:06 | 00:07:00 | 3.9342 | -1300.6 | 151.7
76927 | 56-02:53:06 | 00:08:00 | 3.923 | -1300.6 | 173.4
76928 | 56-02:54:06 | 00:09:00 | 3.9106 | -1300.6 | 195
76929 | 56-02:55:06 | 00:10:00 | 3.9 | -1300.2 | 216.7
76930 | 56-02:56:06 | 00:11:00 | 3.8901 | -1300.6 | 238.4
76931 | 56-02:57:06 | 00:12:00 | 3.8783 | -1300.6 | 260.1
76932 | 56-02:58:06 | 00:13:00 | 3.869 | -1300.2 | 281.7
76933 | 56-02:59:06 | 00:14:00 | 3.8601 | -1300.2 | 303.4
76934 | 56-03:00:06 | 00:15:00 | 3.8501 | -1300.6 | 325.1
76935 | 56-03:01:06 | 00:16:00 | 3.8411 | -1300.6 | 346.8
76936 | 56-03:02:06 | 00:17:00 | 3.8328 | -1300.6 | 368.4
76937 | 56-03:03:06 | 00:18:00 | 3.8244 | -1300.6 | 390.1
76938 | 56-03:04:06 | 00:19:00 | 3.8167 | -1300.6 | 411.8
76939 | 56-03:05:06 | 00:20:00 | 3.808 | -1300.6 | 433.4
76940 | 56-03:06:06 | 00:21:00 | 3.8005 | -1300.2 | 455.1
76941 | 56-03:07:06 | 00:22:00 | 3.7931 | -1300.6 | 476.8
76942 | 56-03:08:06 | 00:23:00 | 3.7853 | -1300.6 | 498.5
76943 | 56-03:09:06 | 00:24:00 | 3.7779 | -1300.6 | 520.1
76944 | 56-03:10:06 | 00:25:00 | 3.7705 | -1300.2 | 541.8
76945 | 56-03:11:06 | 00:26:00 | 3.7636 | -1300.6 | 563.5
76946 | 56-03:12:06 | 00:27:00 | 3.7578 | -1300.2 | 585.2
76947 | 56-03:13:06 | 00:28:00 | 3.75 | -1300.6 | 606.8
76948 | 56-03:14:06 | 00:29:00 | 3.7432 | -1300.6 | 628.5
76949 | 56-03:15:06 | 00:30:00 | 3.7373 | -1300.6 | 650.2
76950 | 56-03:16:06 | 00:31:00 | 3.7305 | -1300.6 | 671.9
76951 | 56-03:17:06 | 00:32:00 | 3.724 | -1300.6 | 693.5
76952 | 56-03:18:06 | 00:33:00 | 3.7181 | -1300.6 | 715.2
76953 | 56-03:19:06 | 00:34:00 | 3.7125 | -1300.6 | 736.9
76954 | 56-03:20:06 | 00:35:00 | 3.706 | -1300.6 | 758.6
76955 | 56-03:21:06 | 00:36:00 | 3.6995 | -1300.2 | 780.2
76956 | 56-03:22:06 | 00:37:00 | 3.6939 | -1300.6 | 801.9
76957 | 56-03:23:06 | 00:38:00 | 3.6886 | -1300.4 | 823.6
76958 | 56-03:24:06 | 00:39:00 | 3.683 | -1300.6 | 845.2
76959 | 56-03:25:06 | 00:40:00 | 3.6775 | -1300.6 | 866.9
76960 | 56-03:26:06 | 00:41:00 | 3.6725 | -1300.6 | 888.6
76961 | 56-03:27:06 | 00:42:00 | 3.6678 | -1300.2 | 910.3
76962 | 56-03:28:06 | 00:43:00 | 3.6632 | -1300.6 | 931.9
76963 | 56-03:29:06 | 00:44:00 | 3.6585 | -1300.6 | 953.6
76964 | 56-03:30:06 | 00:45:00 | 3.6554 | -1300.6 | 975.3
76965 | 56-03:31:06 | 00:46:00 | 3.6514 | -1300.6 | 997
76966 | 56-03:32:06 | 00:47:00 | 3.6471 | -1300.6 | 1018.6
76967 | 56-03:33:06 | 00:48:00 | 3.6421 | -1300.6 | 1040.3
76968 | 56-03:34:06 | 00:49:00 | 3.639 | -1300.2 | 1062
76969 | 56-03:35:06 | 00:50:00 | 3.6356 | -1300.6 | 1083.7
76970 | 56-03:36:06 | 00:51:00 | 3.6313 | -1300.2 | 1105.3
76971 | 56-03:37:06 | 00:52:00 | 3.6272 | -1300.6 | 1127
76972 | 56-03:38:06 | 00:53:00 | 3.6238 | -1300.6 | 1148.7
76973 | 56-03:39:06 | 00:54:00 | 3.6192 | -1300.6 | 1170.4
76974 | 56-03:40:06 | 00:55:00 | 3.6158 | -1300.2 | 1192
76975 | 56-03:41:06 | 00:56:00 | 3.6114 | -1300.6 | 1213.7
76976 | 56-03:42:06 | 00:57:00 | 3.6068 | -1300.4 | 1235.4
76977 | 56-03:43:06 | 00:58:00 | 3.6018 | -1300.6 | 1257
76978 | 56-03:44:06 | 00:59:00 | 3.5965 | -1300.2 | 1278.7
76979 | 56-03:45:06 | 01:00:00 | 3.5907 | -1300.6 | 1300.4
76980 | 56-03:46:06 | 01:01:00 | 3.5841 | -1300.6 | 1322.1
76981 | 56-03:47:06 | 01:02:00 | 3.5782 | -1300.6 | 1343.7
76982 | 56-03:48:06 | 01:03:00 | 3.572 | -1300.6 | 1365.4
76983 | 56-03:49:06 | 01:04:00 | 3.5658 | -1300.6 | 1387.1
76984 | 56-03:50:06 | 01:05:00 | 3.5587 | -1300.6 | 1408.8
76985 | 56-03:51:06 | 01:06:00 | 3.5519 | -1300.6 | 1430.4
76986 | 56-03:52:06 | 01:07:00 | 3.5438 | -1300.6 | 1452.1
76987 | 56-03:53:06 | 01:08:00 | 3.5364 | -1300.2 | 1473.8
76988 | 56-03:54:06 | 01:09:00 | 3.5286 | -1300.2 | 1495.4
76989 | 56-03:55:06 | 01:10:00 | 3.5197 | -1300.4 | 1517.1
76990 | 56-03:56:06 | 01:11:00 | 3.511 | -1300.6 | 1538.8
76991 | 56-03:57:06 | 01:12:00 | 3.5004 | -1300.2 | 1560.5
76992 | 56-03:58:06 | 01:13:00 | 3.4911 | -1300.6 | 1582.1
76993 | 56-03:59:06 | 01:14:00 | 3.4812 | -1300.2 | 1603.8
76994 | 56-04:00:06 | 01:15:00 | 3.471 | -1300.6 | 1625.5
76995 | 56-04:01:06 | 01:16:00 | 3.4608 | -1300.6 | 1647.2
76996 | 56-04:02:06 | 01:17:00 | 3.4505 | -1300.6 | 1668.8
76997 | 56-04:03:06 | 01:18:00 | 3.4394 | -1300.6 | 1690.5
76998 | 56-04:04:06 | 01:19:00 | 3.4276 | -1300.6 | 1712.2
76999 | 56-04:05:06 | 01:20:00 | 3.417 | -1300.6 | 1733.9
77000 | 56-04:06:06 | 01:21:00 | 3.4059 | -1300.2 | 1755.5
77001 | 56-04:07:06 | 01:22:00 | 3.3941 | -1300.6 | 1777.2
77002 | 56-04:08:06 | 01:23:00 | 3.3808 | -1300.4 | 1798.9
77003 | 56-04:09:06 | 01:24:00 | 3.3677 | -1300.4 | 1820.6
77004 | 56-04:10:06 | 01:25:00 | 3.3538 | -1300.6 | 1842.2
77005 | 56-04:11:06 | 01:26:00 | 3.3398 | -1300.2 | 1863.9
77006 | 56-04:12:06 | 01:27:00 | 3.3231 | -1299.9 | 1885.6
77007 | 56-04:13:06 | 01:28:00 | 3.3048 | -1300.2 | 1907.2
77008 | 56-04:14:06 | 01:29:00 | 3.2834 | -1300.2 | 1928.9
77009 | 56-04:15:06 | 01:30:00 | 3.2605 | -1299.9 | 1950.6
77010 | 56-04:16:06 | 01:31:00 | 3.2344 | -1300.6 | 1972.3
77011 | 56-04:17:06 | 01:32:00 | 3.2034 | -1300.6 | 1993.9
77012 | 56-04:18:06 | 01:33:00 | 3.1681 | -1300.2 | 2015.6
77013 | 56-04:19:06 | 01:34:00 | 3.1228 | -1300.2 | 2037.3
77014 | 56-04:20:06 | 01:35:00 | 3.0742 | -1300.6 | 2058.9
77015 | 56-04:21:06 | 01:36:00 | 3.0159 | -1300.6 | 2080.6
77016 | 56-04:22:06 | 01:37:00 | 2.9474 | -1300.2 | 2102.3
77017 | 56-04:23:06 | 01:38:00 | 2.8516 | -1300.2 | 2124
77018 | 56-04:24:03 | 01:38:57 | 2.7496 | -1300.6 | 2144.5
过程序号 | 过程模式 | 过程时间 | 容量/mAh | 比容量/mAh/g | 能量/mWh | 电容/F | 比能量/Wh/kg | 中值电压/V
1451 | 静置 | 00:15:00 | 0 | 0 | 0 | 0 | 0 | 3.4319
记录序号 | 测试时间 | 步骤时间 | 电压/V | 电流/mA | 容量/mAh
77019 | 56-04:24:03 | 00:00:00 | 3.1228 | 0 | 2144.5
77020 | 56-04:27:03 | 00:03:00 | 3.3854 | 0 | 2144.5
77021 | 56-04:30:03 | 00:06:00 | 3.4319 | 0 | 2144.5
77022 | 56-04:33:03 | 00:09:00 | 3.4536 | 0 | 2144.5
77023 | 56-04:36:03 | 00:12:00 | 3.4657 | 0 | 2144.5
77024 | 56-04:39:03 | 00:15:00 | 3.4738 | 0 | 2144.5
循环序号 | 充电容量/mAh | 放电容量/mAh | 充电比容量/mAh/g | 放电比容量/mAh/g | 效率/% | 充电能量/mWh | 放电能量/mWh | 放电中压/V | 恒流充入容量/mAh | 恒流充入比例/% | 平台容量/mAh | 平台比容量/mAh/g | 平台/% | 平台时间 | 充电电容/F | 放电电容/F | rd/mOhm | 充电比能量/Wh/kg | 放电比能量/Wh/kg | 放电终压/V | 循环保持率/%
291 | 2147.8 | 2146.9 | 0 | 0 | 99.96 | 8657 | 7741 | 3.6353 | 1670.5 | 77.78 | 1256.8 | 0 | 58.54 | 00:57:59 | 0 | 0 | 86 | 0 | 0 | 2.7486 | 100.11
过程序号 | 过程模式 | 过程时间 | 容量/mAh | 比容量/mAh/g | 能量/mWh | 电容/F | 比能量/Wh/kg | 中值电压/V
1452 | 恒流充电 | 01:17:05 | 1670.5 | 0 | 6653 | 0 | 0 | 3.9899
记录序号 | 测试时间 | 步骤时间 | 电压/V | 电流/mA | 容量/mAh
77025 | 56-04:39:03 | 00:00:00 | 3.6424 | 1300.6 | 0
77026 | 56-04:40:03 | 00:01:00 | 3.6979 | 1300.2 | 21.7
77027 | 56-04:41:03 | 00:02:00 | 3.7187 | 1300.6 | 43.3
77028 | 56-04:42:03 | 00:03:00 | 3.7326 | 1300.6 | 65
77029 | 56-04:43:03 | 00:04:00 | 3.7466 | 1299.9 | 86.7
77030 | 56-04:44:03 | 00:05:00 | 3.7602 | 1300.6 | 108.4
77031 | 56-04:45:03 | 00:06:00 | 3.7751 | 1300.6 | 130
77032 | 56-04:46:03 | 00:07:00 | 3.79 | 1300.6 | 151.7
77033 | 56-04:47:03 | 00:08:00 | 3.8036 | 1300.6 | 173.4
77034 | 56-04:48:03 | 00:09:00 | 3.8176 | 1300.6 | 195.1
77035 | 56-04:49:03 | 00:10:00 | 3.8306 | 1300.6 | 216.7
77036 | 56-04:50:03 | 00:11:00 | 3.8436 | 1299.9 | 238.4
77037 | 56-04:51:03 | 00:12:00 | 3.8554 | 1299.9 | 260.1
77038 | 56-04:52:03 | 00:13:00 | 3.8663 | 1300.6 | 281.7
77039 | 56-04:53:03 | 00:14:00 | 3.8774 | 1299.9 | 303.4
77040 | 56-04:54:03 | 00:15:00 | 3.8873 | 1300.2 | 325.1
77041 | 56-04:55:03 | 00:16:00 | 3.8954 | 1300.2 | 346.8
77042 | 56-04:56:03 | 00:17:00 | 3.9025 | 1299.9 | 368.4
77043 | 56-04:57:03 | 00:18:00 | 3.9081 | 1300.2 | 390.1
77044 | 56-04:58:03 | 00:19:00 | 3.9156 | 1300.2 | 411.8
77045 | 56-04:59:03 | 00:20:00 | 3.9211 | 1299.9 | 433.4
77046 | 56-05:00:03 | 00:21:00 | 3.9245 | 1300.6 | 455.1
77047 | 56-05:01:03 | 00:22:00 | 3.9283 | 1299.9 | 476.8
77048 | 56-05:02:03 | 00:23:00 | 3.9335 | 1300.6 | 498.5
77049 | 56-05:03:03 | 00:24:00 | 3.9373 | 1300.6 | 520.1
77050 | 56-05:04:03 | 00:25:00 | 3.9416 | 1299.9 | 541.8
77051 | 56-05:05:03 | 00:26:00 | 3.9466 | 1300.6 | 563.5
77052 | 56-05:06:03 | 00:27:00 | 3.9497 | 1299.9 | 585.1
77053 | 56-05:07:03 | 00:28:00 | 3.9528 | 1299.9 | 606.8
77054 | 56-05:08:03 | 00:29:00 | 3.9565 | 1299.9 | 628.5
77055 | 56-05:09:03 | 00:30:00 | 3.9605 | 1300.4 | 650.2
77056 | 56-05:10:03 | 00:31:00 | 3.9639 | 1300.6 | 671.8
77057 | 56-05:11:03 | 00:32:00 | 3.967 | 1299.7 | 693.5
77058 | 56-05:12:03 | 00:33:00 | 3.9707 | 1299.7 | 715.2
77059 | 56-05:13:03 | 00:34:00 | 3.9748 | 1300.4 | 736.8
77060 | 56-05:14:03 | 00:35:00 | 3.9776 | 1299.9 | 758.5
77061 | 56-05:15:03 | 00:36:00 | 3.981 | 1299.9 | 780.2
77062 | 56-05:16:03 | 00:37:00 | 3.9847 | 1300.6 | 801.8
77063 | 56-05:17:03 | 00:38:00 | 3.9881 | 1299.9 | 823.5
77064 | 56-05:18:03 | 00:39:00 | 3.9915 | 1300.6 | 845.2
77065 | 56-05:19:03 | 00:40:00 | 3.9952 | 1300.4 | 866.9
77066 | 56-05:20:03 | 00:41:00 | 3.9986 | 1299.9 | 888.5
77067 | 56-05:21:03 | 00:42:00 | 4.0014 | 1300.6 | 910.2
77068 | 56-05:22:03 | 00:43:00 | 4.0051 | 1299.9 | 931.9
77069 | 56-05:23:03 | 00:44:00 | 4.0104 | 1300.6 | 953.5
77070 | 56-05:24:03 | 00:45:00 | 4.0132 | 1300.6 | 975.2
77071 | 56-05:25:03 | 00:46:00 | 4.0169 | 1299.9 | 996.9
77072 | 56-05:26:03 | 00:47:00 | 4.0213 | 1299.9 | 1018.5
77073 | 56-05:27:03 | 00:48:00 | 4.0265 | 1299.9 | 1040.2
77074 | 56-05:28:03 | 00:49:00 | 4.0299 | 1299.9 | 1061.9
77075 | 56-05:29:03 | 00:50:00 | 4.0346 | 1299.9 | 1083.6
77076 | 56-05:30:03 | 00:51:00 | 4.0386 | 1300.6 | 1105.2
77077 | 56-05:31:03 | 00:52:00 | 4.0433 | 1299.9 | 1126.9
77078 | 56-05:32:03 | 00:53:00 | 4.0476 | 1299.9 | 1148.6
77079 | 56-05:33:03 | 00:54:00 | 4.0532 | 1300.6 | 1170.2
77080 | 56-05:34:03 | 00:55:00 | 4.0582 | 1300.6 | 1191.9
77081 | 56-05:35:03 | 00:56:00 | 4.0631 | 1300.6 | 1213.6
77082 | 56-05:36:03 | 00:57:00 | 4.0668 | 1299.9 | 1235.3
77083 | 56-05:37:03 | 00:58:00 | 4.0721 | 1300.6 | 1256.9
77084 | 56-05:38:03 | 00:59:00 | 4.0774 | 1300.6 | 1278.6
77085 | 56-05:39:03 | 01:00:00 | 4.0836 | 1300.6 | 1300.3
77086 | 56-05:40:03 | 01:01:00 | 4.0895 | 1300.2 | 1321.9
77087 | 56-05:41:03 | 01:02:00 | 4.0963 | 1300.6 | 1343.6
77088 | 56-05:42:03 | 01:03:00 | 4.1019 | 1300.6 | 1365.3
77089 | 56-05:43:03 | 01:04:00 | 4.1068 | 1300.2 | 1387
77090 | 56-05:44:03 | 01:05:00 | 4.1124 | 1300.6 | 1408.6
77091 | 56-05:45:03 | 01:06:00 | 4.1186 | 1299.9 | 1430.3
77092 | 56-05:46:03 | 01:07:00 | 4.1257 | 1299.9 | 1452
77093 | 56-05:47:03 | 01:08:00 | 4.1319 | 1300.6 | 1473.6
77094 | 56-05:48:03 | 01:09:00 | 4.1378 | 1300.6 | 1495.3
77095 | 56-05:49:03 | 01:10:00 | 4.1453 | 1299.9 | 1517
77096 | 56-05:50:03 | 01:11:00 | 4.1527 | 1300.6 | 1538.7
77097 | 56-05:51:03 | 01:12:00 | 4.1602 | 1299.9 | 1560.3
77098 | 56-05:52:03 | 01:13:00 | 4.1676 | 1300.4 | 1582
77099 | 56-05:53:03 | 01:14:00 | 4.1747 | 1299.9 | 1603.7
77100 | 56-05:54:03 | 01:15:00 | 4.1828 | 1299.9 | 1625.3
77101 | 56-05:55:03 | 01:16:00 | 4.1905 | 1300.2 | 1647
77102 | 56-05:56:03 | 01:17:00 | 4.1986 | 1300.6 | 1668.7
77103 | 56-05:56:08 | 01:17:05 | 4.2005 | 1300.4 | 1670.5
过程序号 | 过程模式 | 过程时间 | 容量/mAh | 比容量/mAh/g | 能量/mWh | 电容/F | 比能量/Wh/kg | 中值电压/V
1453 | 恒压充电 | 01:03:44 | 477.3 | 0 | 2004 | 0 | 0 | 4.1992
记录序号 | 测试时间 | 步骤时间 | 电压/V | 电流/mA | 容量/mAh
77104 | 56-05:56:08 | 00:00:00 | 4.1992 | 1271 | 1670.5
77105 | 56-05:57:08 | 00:01:00 | 4.1989 | 1215 | 1691.3
77106 | 56-05:58:08 | 00:02:00 | 4.1992 | 1156.6 | 1711
77107 | 56-05:59:08 | 00:03:00 | 4.1992 | 1104.5 | 1729.8
77108 | 56-06:00:08 | 00:04:00 | 4.1992 | 1055.8 | 1747.8
77109 | 56-06:01:08 | 00:05:00 | 4.1992 | 1007.8 | 1765
77110 | 56-06:02:08 | 00:06:00 | 4.1992 | 964.3 | 1781.4
77111 | 56-06:03:08 | 00:07:00 | 4.1992 | 921.1 | 1797.1
77112 | 56-06:04:08 | 00:08:00 | 4.1989 | 882.3 | 1812.1
77113 | 56-06:05:08 | 00:09:00 | 4.1992 | 844.5 | 1826.4
77114 | 56-06:06:08 | 00:10:00 | 4.1989 | 807.5 | 1840.2
77115 | 56-06:07:08 | 00:11:00 | 4.1989 | 774.2 | 1853.4
77116 | 56-06:08:08 | 00:12:00 | 4.1992 | 740.3 | 1866
77117 | 56-06:09:08 | 00:13:00 | 4.1992 | 709.8 | 1878
77118 | 56-06:10:08 | 00:14:00 | 4.1992 | 679.9 | 1889.6
77119 | 56-06:11:08 | 00:15:00 | 4.1992 | 651 | 1900.7
77120 | 56-06:12:08 | 00:16:00 | 4.1992 | 624.3 | 1911.3
77121 | 56-06:13:08 | 00:17:00 | 4.1989 | 598.6 | 1921.5
77122 | 56-06:14:08 | 00:18:00 | 4.1992 | 574.8 | 1931.2
77123 | 56-06:15:08 | 00:19:00 | 4.1992 | 552.1 | 1940.6
77124 | 56-06:16:08 | 00:20:00 | 4.1992 | 530.7 | 1949.6
77125 | 56-06:17:08 | 00:21:00 | 4.1989 | 509.1 | 1958.3
77126 | 56-06:18:08 | 00:22:00 | 4.1992 | 490.9 | 1966.6
77127 | 56-06:19:08 | 00:23:00 | 4.1992 | 471.5 | 1974.6
77128 | 56-06:20:08 | 00:24:00 | 4.1992 | 454.8 | 1982.3
77129 | 56-06:21:08 | 00:25:00 | 4.1992 | 436.2 | 1989.8
77130 | 56-06:22:08 | 00:26:00 | 4.1992 | 420.6 | 1996.9
77131 | 56-06:23:08 | 00:27:00 | 4.1992 | 405.5 | 2003.8
77132 | 56-06:24:08 | 00:28:00 | 4.1992 | 391.2 | 2010.4
77133 | 56-06:25:08 | 00:29:00 | 4.1989 | 377.6 | 2016.8
77134 | 56-06:26:08 | 00:30:00 | 4.1989 | 364.2 | 2023
77135 | 56-06:27:08 | 00:31:00 | 4.1992 | 351.6 | 2028.9
77136 | 56-06:28:08 | 00:32:00 | 4.1989 | 340 | 2034.7
77137 | 56-06:29:08 | 00:33:00 | 4.1992 | 327.4 | 2040.2
77138 | 56-06:30:08 | 00:34:00 | 4.1992 | 317 | 2045.6
77139 | 56-06:31:08 | 00:35:00 | 4.1992 | 306.9 | 2050.8
77140 | 56-06:32:08 | 00:36:00 | 4.1992 | 295.8 | 2055.8
77141 | 56-06:33:08 | 00:37:00 | 4.1992 | 286.6 | 2060.6
77142 | 56-06:34:08 | 00:38:00 | 4.1992 | 277 | 2065.3
77143 | 56-06:35:08 | 00:39:00 | 4.1992 | 267.9 | 2069.9
77144 | 56-06:36:08 | 00:40:00 | 4.1989 | 259.5 | 2074.3
77145 | 56-06:37:08 | 00:41:00 | 4.1995 | 252 | 2078.5
77146 | 56-06:38:08 | 00:42:00 | 4.1992 | 244.8 | 2082.7
77147 | 56-06:39:08 | 00:43:00 | 4.1992 | 236.6 | 2086.7
77148 | 56-06:40:08 | 00:44:00 | 4.1989 | 229 | 2090.5
77149 | 56-06:41:08 | 00:45:00 | 4.1992 | 222.3 | 2094.3
77150 | 56-06:42:08 | 00:46:00 | 4.1992 | 215.4 | 2097.9
77151 | 56-06:43:08 | 00:47:00 | 4.1989 | 209.1 | 2101.5
77152 | 56-06:44:08 | 00:48:00 | 4.1989 | 202.8 | 2104.9
77153 | 56-06:45:08 | 00:49:00 | 4.1989 | 197.2 | 2108.3
77154 | 56-06:46:08 | 00:50:00 | 4.1989 | 192 | 2111.5
77155 | 56-06:47:08 | 00:51:00 | 4.1992 | 187.3 | 2114.6
77156 | 56-06:48:08 | 00:52:00 | 4.1992 | 180.8 | 2117.7
77157 | 56-06:49:08 | 00:53:00 | 4.1992 | 175.6 | 2120.7
77158 | 56-06:50:08 | 00:54:00 | 4.1992 | 170.4 | 2123.6
77159 | 56-06:51:08 | 00:55:00 | 4.1992 | 165.6 | 2126.4
77160 | 56-06:52:08 | 00:56:00 | 4.1995 | 161.8 | 2129.1
77161 | 56-06:53:08 | 00:57:00 | 4.1992 | 157.4 | 2131.7
77162 | 56-06:54:08 | 00:58:00 | 4.1995 | 151.6 | 2134.3
77163 | 56-06:55:08 | 00:59:00 | 4.1992 | 146.8 | 2136.8
77164 | 56-06:56:08 | 01:00:00 | 4.1995 | 143.8 | 2139.3
77165 | 56-06:57:08 | 01:01:00 | 4.1992 | 140.8 | 2141.6
77166 | 56-06:58:08 | 01:02:00 | 4.1992 | 137.1 | 2143.9
77167 | 56-06:59:08 | 01:03:00 | 4.1992 | 132.6 | 2146.2
77168 | 56-06:59:52 | 01:03:44 | 4.1992 | 129.7 | 2147.8
过程序号 | 过程模式 | 过程时间 | 容量/mAh | 比容量/mAh/g | 能量/mWh | 电容/F | 比能量/Wh/kg | 中值电压/V
1454 | 静置 | 00:15:00 | 0 | 0 | 0 | 0 | 0 | 4.1862
记录序号 | 测试时间 | 步骤时间 | 电压/V | 电流/mA | 容量/mAh
77169 | 56-06:59:52 | 00:00:00 | 4.1992 | 0 | 2147.8
77170 | 56-07:02:52 | 00:03:00 | 4.1896 | 0 | 2147.8
77171 | 56-07:05:52 | 00:06:00 | 4.1862 | 0 | 2147.8
77172 | 56-07:08:52 | 00:09:00 | 4.1828 | 0 | 2147.8
77173 | 56-07:11:52 | 00:12:00 | 4.1806 | 0 | 2147.8
77174 | 56-07:14:52 | 00:15:00 | 4.1781 | 0 | 2147.8
过程序号 | 过程模式 | 过程时间 | 容量/mAh | 比容量/mAh/g | 能量/mWh | 电容/F | 比能量/Wh/kg | 中值电压/V
1455 | 恒流放电 | 01:39:04 | 2146.9 | 0 | 7741 | 0 | 0 | 3.6353
记录序号 | 测试时间 | 步骤时间 | 电压/V | 电流/mA | 容量/mAh
77175 | 56-07:14:52 | 00:00:00 | 4.0659 | -1300.6 | 0
77176 | 56-07:15:52 | 00:01:00 | 4.0244 | -1299.9 | 21.7
77177 | 56-07:16:52 | 00:02:00 | 4.0005 | -1299.9 | 43.3
77178 | 56-07:17:52 | 00:03:00 | 3.9847 | -1300.6 | 65
77179 | 56-07:18:52 | 00:04:00 | 3.9701 | -1300.2 | 86.7
77180 | 56-07:19:52 | 00:05:00 | 3.958 | -1300.6 | 108.4
77181 | 56-07:20:52 | 00:06:00 | 3.9466 | -1300.2 | 130
77182 | 56-07:21:52 | 00:07:00 | 3.9345 | -1299.9 | 151.7
77183 | 56-07:22:52 | 00:08:00 | 3.9242 | -1300.6 | 173.4
77184 | 56-07:23:52 | 00:09:00 | 3.9118 | -1300.6 | 195
77185 | 56-07:24:52 | 00:10:00 | 3.9004 | -1300.6 | 216.7
77186 | 56-07:25:52 | 00:11:00 | 3.8901 | -1299.9 | 238.4
77187 | 56-07:26:52 | 00:12:00 | 3.8796 | -1300.6 | 260.1
77188 | 56-07:27:52 | 00:13:00 | 3.8697 | -1300.2 | 281.7
77189 | 56-07:28:52 | 00:14:00 | 3.8601 | -1300.6 | 303.4
77190 | 56-07:29:52 | 00:15:00 | 3.8508 | -1299.9 | 325.1
77191 | 56-07:30:52 | 00:16:00 | 3.8415 | -1300.2 | 346.8
77192 | 56-07:31:52 | 00:17:00 | 3.8331 | -1300.2 | 368.4
77193 | 56-07:32:52 | 00:18:00 | 3.8244 | -1300.2 | 390.1
77194 | 56-07:33:52 | 00:19:00 | 3.8176 | -1300.6 | 411.8
77195 | 56-07:34:52 | 00:20:00 | 3.8086 | -1300.6 | 433.4
77196 | 56-07:35:52 | 00:21:00 | 3.7999 | -1300.4 | 455.1
77197 | 56-07:36:52 | 00:22:00 | 3.7928 | -1300.2 | 476.8
77198 | 56-07:37:52 | 00:23:00 | 3.7847 | -1300.6 | 498.5
77199 | 56-07:38:52 | 00:24:00 | 3.7776 | -1300.2 | 520.1
77200 | 56-07:39:52 | 00:25:00 | 3.7698 | -1300.6 | 541.8
77201 | 56-07:40:52 | 00:26:00 | 3.7633 | -1300.6 | 563.5
77202 | 56-07:41:52 | 00:27:00 | 3.7568 | -1300.2 | 585.2
77203 | 56-07:42:52 | 00:28:00 | 3.7491 | -1300.6 | 606.8
77204 | 56-07:43:52 | 00:29:00 | 3.7426 | -1300.6 | 628.5
77205 | 56-07:44:52 | 00:30:00 | 3.7351 | -1300.2 | 650.2
77206 | 56-07:45:52 | 00:31:00 | 3.7283 | -1300.6 | 671.9
77207 | 56-07:46:52 | 00:32:00 | 3.7227 | -1300.2 | 693.5
77208 | 56-07:47:52 | 00:33:00 | 3.7165 | -1299.9 | 715.2
77209 | 56-07:48:52 | 00:34:00 | 3.7091 | -1300.2 | 736.9
77210 | 56-07:49:52 | 00:35:00 | 3.7047 | -1300.6 | 758.5
77211 | 56-07:50:52 | 00:36:00 | 3.6985 | -1299.9 | 780.2
77212 | 56-07:51:52 | 00:37:00 | 3.6926 | -1300.4 | 801.9
77213 | 56-07:52:52 | 00:38:00 | 3.6871 | -1300.6 | 823.6
77214 | 56-07:53:52 | 00:39:00 | 3.6821 | -1299.9 | 845.2
77215 | 56-07:54:52 | 00:40:00 | 3.6775 | -1300.4 | 866.9
77216 | 56-07:55:52 | 00:41:00 | 3.6722 | -1300.6 | 888.6
77217 | 56-07:56:52 | 00:42:00 | 3.6669 | -1300.2 | 910.2
77218 | 56-07:57:52 | 00:43:00 | 3.6623 | -1300.4 | 931.9
77219 | 56-07:58:52 | 00:44:00 | 3.6573 | -1300.6 | 953.6
77220 | 56-07:59:52 | 00:45:00 | 3.6536 | -1300.6 | 975.3
77221 | 56-08:00:52 | 00:46:00 | 3.6492 | -1300.2 | 996.9
77222 | 56-08:01:52 | 00:47:00 | 3.6461 | -1300.2 | 1018.6
77223 | 56-08:02:52 | 00:48:00 | 3.6424 | -1300.6 | 1040.3
77224 | 56-08:03:52 | 00:49:00 | 3.6375 | -1300.6 | 1061.9
77225 | 56-08:04:52 | 00:50:00 | 3.6334 | -1299.9 | 1083.6
77226 | 56-08:05:52 | 00:51:00 | 3.63 | -1299.9 | 1105.3
77227 | 56-08:06:52 | 00:52:00 | 3.626 | -1299.9 | 1127
77228 | 56-08:07:52 | 00:53:00 | 3.6232 | -1299.9 | 1148.6
77229 | 56-08:08:52 | 00:54:00 | 3.6176 | -1299.9 | 1170.3
77230 | 56-08:09:52 | 00:55:00 | 3.6148 | -1299.9 | 1192
77231 | 56-08:10:52 | 00:56:00 | 3.6105 | -1299.9 | 1213.6
77232 | 56-08:11:52 | 00:57:00 | 3.6052 | -1299.9 | 1235.3
77233 | 56-08:12:52 | 00:58:00 | 3.6 | -1299.9 | 1257
77234 | 56-08:13:52 | 00:59:00 | 3.5959 | -1300.6 | 1278.7
77235 | 56-08:14:52 | 01:00:00 | 3.59 | -1300.6 | 1300.3
77236 | 56-08:15:52 | 01:01:00 | 3.5835 | -1299.9 | 1322
77237 | 56-08:16:52 | 01:02:00 | 3.5776 | -1299.9 | 1343.7
77238 | 56-08:17:52 | 01:03:00 | 3.572 | -1300.4 | 1365.3
77239 | 56-08:18:52 | 01:04:00 | 3.5662 | -1300.4 | 1387
77240 | 56-08:19:52 | 01:05:00 | 3.5587 | -1300.6 | 1408.7
77241 | 56-08:20:52 | 01:06:00 | 3.5522 | -1299.9 | 1430.3
77242 | 56-08:21:52 | 01:07:00 | 3.5451 | -1300.6 | 1452
77243 | 56-08:22:52 | 01:08:00 | 3.5364 | -1300.6 | 1473.7
77244 | 56-08:23:52 | 01:09:00 | 3.5277 | -1300.6 | 1495.4
77245 | 56-08:24:52 | 01:10:00 | 3.5197 | -1299.9 | 1517
77246 | 56-08:25:52 | 01:11:00 | 3.511 | -1299.9 | 1538.7
77247 | 56-08:26:52 | 01:12:00 | 3.5007 | -1300.4 | 1560.4
77248 | 56-08:27:52 | 01:13:00 | 3.4911 | -1299.9 | 1582
77249 | 56-08:28:52 | 01:14:00 | 3.4818 | -1299.9 | 1603.7
77250 | 56-08:29:52 | 01:15:00 | 3.4716 | -1300.6 | 1625.4
77251 | 56-08:30:52 | 01:16:00 | 3.4614 | -1300.6 | 1647.1
77252 | 56-08:31:52 | 01:17:00 | 3.4508 | -1299.9 | 1668.7
77253 | 56-08:32:52 | 01:18:00 | 3.44 | -1300.6 | 1690.4
77254 | 56-08:33:52 | 01:19:00 | 3.4291 | -1300.6 | 1712.1
77255 | 56-08:34:52 | 01:20:00 | 3.4183 | -1300.6 | 1733.7
77256 | 56-08:35:52 | 01:21:00 | 3.4059 | -1300.6 | 1755.4
77257 | 56-08:36:52 | 01:22:00 | 3.3944 | -1300.6 | 1777.1
77258 | 56-08:37:52 | 01:23:00 | 3.382 | -1299.9 | 1798.7
77259 | 56-08:38:52 | 01:24:00 | 3.3684 | -1300.4 | 1820.4
77260 | 56-08:39:52 | 01:25:00 | 3.3557 | -1300.2 | 1842.1
77261 | 56-08:40:52 | 01:26:00 | 3.3405 | -1300.6 | 1863.8
77262 | 56-08:41:52 | 01:27:00 | 3.3243 | -1300.6 | 1885.4
77263 | 56-08:42:52 | 01:28:00 | 3.3064 | -1299.9 | 1907.1
77264 | 56-08:43:52 | 01:29:00 | 3.2859 | -1300.6 | 1928.8
77265 | 56-08:44:52 | 01:30:00 | 3.2636 | -1300.2 | 1950.4
77266 | 56-08:45:52 | 01:31:00 | 3.2382 | -1300.2 | 1972.1
77267 | 56-08:46:52 | 01:32:00 | 3.2053 | -1300.6 | 1993.8
77268 | 56-08:47:52 | 01:33:00 | 3.1681 | -1299.9 | 2015.5
77269 | 56-08:48:52 | 01:34:00 | 3.1272 | -1300.2 | 2037.1
77270 | 56-08:49:52 | 01:35:00 | 3.0769 | -1300.4 | 2058.8
77271 | 56-08:50:52 | 01:36:00 | 3.0208 | -1300.6 | 2080.5
77272 | 56-08:51:52 | 01:37:00 | 2.9501 | -1300.6 | 2102.1
77273 | 56-08:52:52 | 01:38:00 | 2.8599 | -1299.9 | 2123.8
77274 | 56-08:53:52 | 01:39:00 | 2.7551 | -1300.6 | 2145.5
77275 | 56-08:53:56 | 01:39:04 | 2.7486 | -1300.2 | 2146.9
过程序号 | 过程模式 | 过程时间 | 容量/mAh | 比容量/mAh/g | 能量/mWh | 电容/F | 比能量/Wh/kg | 中值电压/V
1456 | 静置 | 00:15:00 | 0 | 0 | 0 | 0 | 0 | 3.4307
记录序号 | 测试时间 | 步骤时间 | 电压/V | 电流/mA | 容量/mAh
77276 | 56-08:53:56 | 00:00:00 | 3.1213 | 0 | 2146.9
77277 | 56-08:56:56 | 00:03:00 | 3.3842 | 0 | 2146.9
77278 | 56-08:59:56 | 00:06:00 | 3.4307 | 0 | 2146.9
77279 | 56-09:02:56 | 00:09:00 | 3.4536 | 0 | 2146.9
77280 | 56-09:05:56 | 00:12:00 | 3.4642 | 0 | 2146.9
77281 | 56-09:08:56 | 00:15:00 | 3.4728 | 0 | 2146.9
循环序号 | 充电容量/mAh | 放电容量/mAh | 充电比容量/mAh/g | 放电比容量/mAh/g | 效率/% | 充电能量/mWh | 放电能量/mWh | 放电中压/V | 恒流充入容量/mAh | 恒流充入比例/% | 平台容量/mAh | 平台比容量/mAh/g | 平台/% | 平台时间 | 充电电容/F | 放电电容/F | rd/mOhm | 充电比能量/Wh/kg | 放电比能量/Wh/kg | 放电终压/V | 循环保持率/%
292 | 2147.7 | 2146.5 | 0 | 0 | 99.95 | 8653 | 7740 | 3.6352 | 1679.6 | 78.21 | 1255.3 | 0 | 58.48 | 00:57:55 | 0 | 0 | 86 | 0 | 0 | 2.7499 | 99.98
过程序号 | 过程模式 | 过程时间 | 容量/mAh | 比容量/mAh/g | 能量/mWh | 电容/F | 比能量/Wh/kg | 中值电压/V
1457 | 恒流充电 | 01:17:30 | 1679.6 | 0 | 6688 | 0 | 0 | 3.9876
记录序号 | 测试时间 | 步骤时间 | 电压/V | 电流/mA | 容量/mAh
77282 | 56-09:08:56 | 00:00:00 | 3.6421 | 1300.2 | 0
77283 | 56-09:09:56 | 00:01:00 | 3.6988 | 1299.9 | 21.7
77284 | 56-09:10:56 | 00:02:00 | 3.7187 | 1300.6 | 43.3
77285 | 56-09:11:56 | 00:03:00 | 3.7308 | 1300.2 | 65
77286 | 56-09:12:56 | 00:04:00 | 3.7453 | 1299.9 | 86.7
77287 | 56-09:13:56 | 00:05:00 | 3.7602 | 1300.6 | 108.4
77288 | 56-09:14:56 | 00:06:00 | 3.7748 | 1299.9 | 130
77289 | 56-09:15:56 | 00:07:00 | 3.7891 | 1299.9 | 151.7
77290 | 56-09:16:56 | 00:08:00 | 3.803 | 1299.9 | 173.4
77291 | 56-09:17:56 | 00:09:00 | 3.8163 | 1300.2 | 195
77292 | 56-09:18:56 | 00:10:00 | 3.83 | 1299.9 | 216.7
77293 | 56-09:19:56 | 00:11:00 | 3.8427 | 1299.9 | 238.4
77294 | 56-09:20:56 | 00:12:00 | 3.8548 | 1300.6 | 260.1
77295 | 56-09:21:56 | 00:13:00 | 3.8663 | 1300.6 | 281.7
77296 | 56-09:22:56 | 00:14:00 | 3.8762 | 1300.6 | 303.4
77297 | 56-09:23:56 | 00:15:00 | 3.8864 | 1299.9 | 325.1
77298 | 56-09:24:56 | 00:16:00 | 3.8942 | 1300.6 | 346.7
77299 | 56-09:25:56 | 00:17:00 | 3.9016 | 1300.6 | 368.4
77300 | 56-09:26:56 | 00:18:00 | 3.9072 | 1299.9 | 390.1
77301 | 56-09:27:56 | 00:19:00 | 3.9134 | 1300.6 | 411.8
77302 | 56-09:28:56 | 00:20:00 | 3.9183 | 1300.6 | 433.4
77303 | 56-09:29:56 | 00:21:00 | 3.9239 | 1300.6 | 455.1
77304 | 56-09:30:56 | 00:22:00 | 3.927 | 1299.9 | 476.8
77305 | 56-09:31:56 | 00:23:00 | 3.9317 | 1300.6 | 498.4
77306 | 56-09:32:56 | 00:24:00 | 3.9348 | 1300.6 | 520.1
77307 | 56-09:33:56 | 00:25:00 | 3.9404 | 1300.6 | 541.8
77308 | 56-09:34:56 | 00:26:00 | 3.9441 | 1300.2 | 563.5
77309 | 56-09:35:56 | 00:27:00 | 3.9469 | 1300.6 | 585.1
77310 | 56-09:36:56 | 00:28:00 | 3.9515 | 1300.2 | 606.8
77311 | 56-09:37:56 | 00:29:00 | 3.9549 | 1300.6 | 628.5
77312 | 56-09:38:56 | 00:30:00 | 3.959 | 1300.6 | 650.2
77313 | 56-09:39:56 | 00:31:00 | 3.9621 | 1300.6 | 671.8
77314 | 56-09:40:56 | 00:32:00 | 3.9655 | 1300.6 | 693.5
77315 | 56-09:41:56 | 00:33:00 | 3.9686 | 1300.6 | 715.2
77316 | 56-09:42:56 | 00:34:00 | 3.972 | 1300.6 | 736.8
77317 | 56-09:43:56 | 00:35:00 | 3.9748 | 1300.6 | 758.5
77318 | 56-09:44:56 | 00:36:00 | 3.9794 | 1300.6 | 780.2
77319 | 56-09:45:56 | 00:37:00 | 3.9819 | 1300.6 | 801.9
77320 | 56-09:46:56 | 00:38:00 | 3.9853 | 1300.6 | 823.5
77321 | 56-09:47:56 | 00:39:00 | 3.9884 | 1300.2 | 845.2
77322 | 56-09:48:56 | 00:40:00 | 3.9924 | 1300.6 | 866.9
77323 | 56-09:49:56 | 00:41:00 | 3.9955 | 1300.2 | 888.6
77324 | 56-09:50:56 | 00:42:00 | 3.9989 | 1300.6 | 910.2
77325 | 56-09:51:56 | 00:43:00 | 4.0024 | 1300.4 | 931.9
77326 | 56-09:52:56 | 00:44:00 | 4.0061 | 1300.6 | 953.6
77327 | 56-09:53:56 | 00:45:00 | 4.0104 | 1300.6 | 975.3
77328 | 56-09:54:56 | 00:46:00 | 4.0141 | 1300.6 | 996.9
77329 | 56-09:55:56 | 00:47:00 | 4.0185 | 1300.6 | 1018.6
77330 | 56-09:56:56 | 00:48:00 | 4.0222 | 1300.2 | 1040.3
77331 | 56-09:57:56 | 00:49:00 | 4.0265 | 1300.2 | 1061.9
77332 | 56-09:58:56 | 00:50:00 | 4.0309 | 1300.6 | 1083.6
77333 | 56-09:59:56 | 00:51:00 | 4.0358 | 1299.9 | 1105.3
77334 | 56-10:00:56 | 00:52:00 | 4.0402 | 1300.2 | 1127
77335 | 56-10:01:56 | 00:53:00 | 4.0461 | 1300.6 | 1148.6
77336 | 56-10:02:56 | 00:54:00 | 4.0504 | 1300.2 | 1170.3
77337 | 56-10:03:56 | 00:55:00 | 4.0547 | 1300.2 | 1192
77338 | 56-10:04:56 | 00:56:00 | 4.0603 | 1300.6 | 1213.7
77339 | 56-10:05:56 | 00:57:00 | 4.0653 | 1300.6 | 1235.3
77340 | 56-10:06:56 | 00:58:00 | 4.0696 | 1300.2 | 1257
77341 | 56-10:07:56 | 00:59:00 | 4.0758 | 1300.6 | 1278.7
77342 | 56-10:08:56 | 01:00:00 | 4.0811 | 1300.6 | 1300.3
77343 | 56-10:09:56 | 01:01:00 | 4.0861 | 1300.2 | 1322
77344 | 56-10:10:56 | 01:02:00 | 4.0916 | 1300.6 | 1343.7
77345 | 56-10:11:56 | 01:03:00 | 4.0978 | 1299.9 | 1365.4
77346 | 56-10:12:56 | 01:04:00 | 4.1034 | 1300.2 | 1387
77347 | 56-10:13:56 | 01:05:00 | 4.1102 | 1300.6 | 1408.7
77348 | 56-10:14:56 | 01:06:00 | 4.1161 | 1300.4 | 1430.4
77349 | 56-10:15:56 | 01:07:00 | 4.1217 | 1300.6 | 1452.1
77350 | 56-10:16:56 | 01:08:00 | 4.1276 | 1300.6 | 1473.7
77351 | 56-10:17:56 | 01:09:00 | 4.1344 | 1300.2 | 1495.4
77352 | 56-10:18:56 | 01:10:00 | 4.1422 | 1300.2 | 1517.1
77353 | 56-10:19:56 | 01:11:00 | 4.1471 | 1300.6 | 1538.7
77354 | 56-10:20:56 | 01:12:00 | 4.1561 | 1300.2 | 1560.4
77355 | 56-10:21:56 | 01:13:00 | 4.1629 | 1300.6 | 1582.1
77356 | 56-10:22:56 | 01:14:00 | 4.1729 | 1300.2 | 1603.8
77357 | 56-10:23:56 | 01:15:00 | 4.1791 | 1300.2 | 1625.4
77358 | 56-10:24:56 | 01:16:00 | 4.1877 | 1300.6 | 1647.1
77359 | 56-10:25:56 | 01:17:00 | 4.1955 | 1300.6 | 1668.8
77360 | 56-10:26:26 | 01:17:30 | 4.2001 | 1300.6 | 1679.6
过程序号 | 过程模式 | 过程时间 | 容量/mAh | 比容量/mAh/g | 能量/mWh | 电容/F | 比能量/Wh/kg | 中值电压/V
1458 | 恒压充电 | 01:02:41 | 468 | 0 | 1965 | 0 | 0 | 4.1992
记录序号 | 测试时间 | 步骤时间 | 电压/V | 电流/mA | 容量/mAh
77361 | 56-10:26:26 | 00:00:00 | 4.1992 | 1270.6 | 1679.6
77362 | 56-10:27:26 | 00:01:00 | 4.1992 | 1215.6 | 1700.4
77363 | 56-10:28:26 | 00:02:00 | 4.1992 | 1158.5 | 1720.1
77364 | 56-10:29:26 | 00:03:00 | 4.1992 | 1101.6 | 1739
77365 | 56-10:30:26 | 00:04:00 | 4.1992 | 1052.6 | 1756.9
77366 | 56-10:31:26 | 00:05:00 | 4.1989 | 1006.1 | 1774.1
77367 | 56-10:32:26 | 00:06:00 | 4.1992 | 959.8 | 1790.5
77368 | 56-10:33:26 | 00:07:00 | 4.1989 | 916.3 | 1806.1
77369 | 56-10:34:26 | 00:08:00 | 4.1992 | 876.7 | 1821.1
77370 | 56-10:35:26 | 00:09:00 | 4.1992 | 837.4 | 1835.4
77371 | 56-10:36:26 | 00:10:00 | 4.1989 | 800.8 | 1849
77372 | 56-10:37:26 | 00:11:00 | 4.1989 | 765.4 | 1862.1
77373 | 56-10:38:26 | 00:12:00 | 4.1992 | 732.9 | 1874.5
77374 | 56-10:39:26 | 00:13:00 | 4.1989 | 700.5 | 1886.5
77375 | 56-10:40:26 | 00:14:00 | 4.1992 | 669.6 | 1897.9
77376 | 56-10:41:26 | 00:15:00 | 4.1992 | 642.1 | 1908.8
77377 | 56-10:42:26 | 00:16:00 | 4.1992 | 615 | 1919.3
77378 | 56-10:43:26 | 00:17:00 | 4.1989 | 588.4 | 1929.3
77379 | 56-10:44:26 | 00:18:00 | 4.1989 | 565.5 | 1938.9
77380 | 56-10:45:26 | 00:19:00 | 4.1989 | 542.4 | 1948.1
77381 | 56-10:46:26 | 00:20:00 | 4.1992 | 520.1 | 1957
77382 | 56-10:47:26 | 00:21:00 | 4.1989 | 499.6 | 1965.5
77383 | 56-10:48:26 | 00:22:00 | 4.1989 | 479.7 | 1973.6
77384 | 56-10:49:26 | 00:23:00 | 4.1992 | 460.9 | 1981.5
77385 | 56-10:50:26 | 00:24:00 | 4.1989 | 443.1 | 1989
77386 | 56-10:51:26 | 00:25:00 | 4.1992 | 426.9 | 1996.2
77387 | 56-10:52:26 | 00:26:00 | 4.1992 | 410.5 | 2003.2
77388 | 56-10:53:26 | 00:27:00 | 4.1992 | 394.9 | 2009.9
77389 | 56-10:54:26 | 00:28:00 | 4.1992 | 381.1 | 2016.4
77390 | 56-10:55:26 | 00:29:00 | 4.1992 | 366.6 | 2022.6
77391 | 56-10:56:26 | 00:30:00 | 4.1992 | 353.8 | 2028.6
77392 | 56-10:57:26 | 00:31:00 | 4.1992 | 341.9 | 2034.4
77393 | 56-10:58:26 | 00:32:00 | 4.1989 | 329.2 | 2040
77394 | 56-10:59:26 | 00:33:00 | 4.1992 | 318.5 | 2045.4
77395 | 56-11:00:26 | 00:34:00 | 4.1992 | 307.8 | 2050.6
77396 | 56-11:01:26 | 00:35:00 | 4.1992 | 296.9 | 2055.7
77397 | 56-11:02:26 | 00:36:00 | 4.1992 | 287 | 2060.5
77398 | 56-11:03:26 | 00:37:00 | 4.1992 | 277.5 | 2065.2
77399 | 56-11:04:26 | 00:38:00 | 4.1992 | 268.4 | 2069.8
77400 | 56-11:05:26 | 00:39:00 | 4.1992 | 260.2 | 2074.2
77401 | 56-11:06:26 | 00:40:00 | 4.1992 | 251.9 | 2078.5
77402 | 56-11:07:26 | 00:41:00 | 4.1992 | 243.3 | 2082.6
77403 | 56-11:08:26 | 00:42:00 | 4.1992 | 237.4 | 2086.6
77404 | 56-11:09:26 | 00:43:00 | 4.1992 | 229.2 | 2090.5
77405 | 56-11:10:26 | 00:44:00 | 4.1992 | 223.2 | 2094.3
77406 | 56-11:11:26 | 00:45:00 | 4.1992 | 215.2 | 2097.9
77407 | 56-11:12:26 | 00:46:00 | 4.1992 | 209.3 | 2101.5
77408 | 56-11:13:26 | 00:47:00 | 4.1992 | 203.3 | 2104.9
77409 | 56-11:14:26 | 00:48:00 | 4.1992 | 197.2 | 2108.2
77410 | 56-11:15:26 | 00:49:00 | 4.1989 | 191.8 | 2111.5
77411 | 56-11:16:26 | 00:50:00 | 4.1989 | 186.2 | 2114.6
77412 | 56-11:17:26 | 00:51:00 | 4.1992 | 180.6 | 2117.7
77413 | 56-11:18:26 | 00:52:00 | 4.1989 | 175.8 | 2120.6
77414 | 56-11:19:26 | 00:53:00 | 4.1992 | 170.6 | 2123.5
77415 | 56-11:20:26 | 00:54:00 | 4.1989 | 165.6 | 2126.3
77416 | 56-11:21:26 | 00:55:00 | 4.1989 | 161.8 | 2129
77417 | 56-11:22:26 | 00:56:00 | 4.1992 | 157.7 | 2131.7
77418 | 56-11:23:26 | 00:57:00 | 4.1989 | 153.3 | 2134.3
77419 | 56-11:24:26 | 00:58:00 | 4.1989 | 147.1 | 2136.8
77420 | 56-11:25:26 | 00:59:00 | 4.1989 | 143.2 | 2139.2
77421 | 56-11:26:26 | 01:00:00 | 4.1992 | 140.3 | 2141.6
77422 | 56-11:27:26 | 01:01:00 | 4.1989 | 137.6 | 2143.9
77423 | 56-11:28:26 | 01:02:00 | 4.1989 | 132.3 | 2146.2
77424 | 56-11:29:07 | 01:02:41 | 4.1989 | 129.8 | 2147.7
过程序号 | 过程模式 | 过程时间 | 容量/mAh | 比容量/mAh/g | 能量/mWh | 电容/F | 比能量/Wh/kg | 中值电压/V
1459 | 静置 | 00:15:00 | 0 | 0 | 0 | 0 | 0 | 4.1859
记录序号 | 测试时间 | 步骤时间 | 电压/V | 电流/mA | 容量/mAh
77425 | 56-11:29:07 | 00:00:00 | 4.1992 | 0 | 2147.7
77426 | 56-11:32:07 | 00:03:00 | 4.1899 | 0 | 2147.7
77427 | 56-11:35:07 | 00:06:00 | 4.1859 | 0 | 2147.7
77428 | 56-11:38:07 | 00:09:00 | 4.1828 | 0 | 2147.7
77429 | 56-11:41:07 | 00:12:00 | 4.1809 | 0 | 2147.7
77430 | 56-11:44:07 | 00:15:00 | 4.1781 | 0 | 2147.7
过程序号 | 过程模式 | 过程时间 | 容量/mAh | 比容量/mAh/g | 能量/mWh | 电容/F | 比能量/Wh/kg | 中值电压/V
1460 | 恒流放电 | 01:39:03 | 2146.5 | 0 | 7740 | 0 | 0 | 3.6352
记录序号 | 测试时间 | 步骤时间 | 电压/V | 电流/mA | 容量/mAh
77431 | 56-11:44:07 | 00:00:00 | 4.0659 | -1300.6 | 0
77432 | 56-11:45:07 | 00:01:00 | 4.025 | -1300.6 | 21.7
77433 | 56-11:46:07 | 00:02:00 | 4.0005 | -1300.6 | 43.3
77434 | 56-11:47:07 | 00:03:00 | 3.985 | -1300.6 | 65
77435 | 56-11:48:07 | 00:04:00 | 3.9701 | -1299.9 | 86.7
77436 | 56-11:49:07 | 00:05:00 | 3.959 | -1300.6 | 108.4
77437 | 56-11:50:07 | 00:06:00 | 3.9466 | -1300.6 | 130
77438 | 56-11:51:07 | 00:07:00 | 3.9351 | -1300.6 | 151.7
77439 | 56-11:52:07 | 00:08:00 | 3.9245 | -1300.4 | 173.4
77440 | 56-11:53:07 | 00:09:00 | 3.9134 | -1299.9 | 195
77441 | 56-11:54:07 | 00:10:00 | 3.9019 | -1300.6 | 216.7
77442 | 56-11:55:07 | 00:11:00 | 3.8911 | -1300.6 | 238.4
77443 | 56-11:56:07 | 00:12:00 | 3.8808 | -1300.2 | 260.1
77444 | 56-11:57:07 | 00:13:00 | 3.8703 | -1299.9 | 281.7
77445 | 56-11:58:07 | 00:14:00 | 3.8607 | -1299.9 | 303.4
77446 | 56-11:59:07 | 00:15:00 | 3.8514 | -1299.9 | 325.1
77447 | 56-12:00:07 | 00:16:00 | 3.8427 | -1299.9 | 346.7
77448 | 56-12:01:07 | 00:17:00 | 3.8331 | -1299.9 | 368.4
77449 | 56-12:02:07 | 00:18:00 | 3.8247 | -1300.4 | 390.1
77450 | 56-12:03:07 | 00:19:00 | 3.8176 | -1300.6 | 411.7
77451 | 56-12:04:07 | 00:20:00 | 3.808 | -1300.6 | 433.4
77452 | 56-12:05:07 | 00:21:00 | 3.8005 | -1299.9 | 455.1
77453 | 56-12:06:07 | 00:22:00 | 3.7937 | -1300.6 | 476.8
77454 | 56-12:07:07 | 00:23:00 | 3.7853 | -1300.4 | 498.4
77455 | 56-12:08:07 | 00:24:00 | 3.7788 | -1300.6 | 520.1
77456 | 56-12:09:07 | 00:25:00 | 3.7702 | -1299.9 | 541.8
77457 | 56-12:10:07 | 00:26:00 | 3.7633 | -1300.6 | 563.4
77458 | 56-12:11:07 | 00:27:00 | 3.7568 | -1300.6 | 585.1
77459 | 56-12:12:07 | 00:28:00 | 3.7494 | -1299.9 | 606.8
77460 | 56-12:13:07 | 00:29:00 | 3.7432 | -1300.6 | 628.4
77461 | 56-12:14:07 | 00:30:00 | 3.7351 | -1300.2 | 650.1
77462 | 56-12:15:07 | 00:31:00 | 3.7283 | -1300.6 | 671.8
77463 | 56-12:16:07 | 00:32:00 | 3.7233 | -1299.9 | 693.5
77464 | 56-12:17:07 | 00:33:00 | 3.7168 | -1299.9 | 715.1
77465 | 56-12:18:07 | 00:34:00 | 3.7094 | -1300.6 | 736.8
77466 | 56-12:19:07 | 00:35:00 | 3.7047 | -1299.9 | 758.5
77467 | 56-12:20:07 | 00:36:00 | 3.6979 | -1299.9 | 780.1
77468 | 56-12:21:07 | 00:37:00 | 3.6926 | -1300.6 | 801.8
77469 | 56-12:22:07 | 00:38:00 | 3.6871 | -1299.9 | 823.5
77470 | 56-12:23:07 | 00:39:00 | 3.6821 | -1299.7 | 845.1
77471 | 56-12:24:07 | 00:40:00 | 3.6762 | -1300.6 | 866.8
77472 | 56-12:25:07 | 00:41:00 | 3.6719 | -1300.2 | 888.5
77473 | 56-12:26:07 | 00:42:00 | 3.6663 | -1300.2 | 910.2
77474 | 56-12:27:07 | 00:43:00 | 3.6616 | -1300.6 | 931.8
77475 | 56-12:28:07 | 00:44:00 | 3.6567 | -1299.9 | 953.5
77476 | 56-12:29:07 | 00:45:00 | 3.6527 | -1299.9 | 975.2
77477 | 56-12:30:07 | 00:46:00 | 3.6489 | -1299.9 | 996.8
77478 | 56-12:31:07 | 00:47:00 | 3.6449 | -1299.9 | 1018.5
77479 | 56-12:32:07 | 00:48:00 | 3.6418 | -1299.9 | 1040.2
77480 | 56-12:33:07 | 00:49:00 | 3.6375 | -1300.6 | 1061.9
77481 | 56-12:34:07 | 00:50:00 | 3.6331 | -1300.4 | 1083.5
77482 | 56-12:35:07 | 00:51:00 | 3.6294 | -1299.9 | 1105.2
77483 | 56-12:36:07 | 00:52:00 | 3.6257 | -1300.6 | 1126.9
77484 | 56-12:37:07 | 00:53:00 | 3.622 | -1300.6 | 1148.5
77485 | 56-12:38:07 | 00:54:00 | 3.6173 | -1300.6 | 1170.2
77486 | 56-12:39:07 | 00:55:00 | 3.6142 | -1300.4 | 1191.9
77487 | 56-12:40:07 | 00:56:00 | 3.6096 | -1300.2 | 1213.6
77488 | 56-12:41:07 | 00:57:00 | 3.6046 | -1300.6 | 1235.2
77489 | 56-12:42:07 | 00:58:00 | 3.5996 | -1300.6 | 1256.9
77490 | 56-12:43:07 | 00:59:00 | 3.5947 | -1299.9 | 1278.6
77491 | 56-12:44:07 | 01:00:00 | 3.5894 | -1300.2 | 1300.2
77492 | 56-12:45:07 | 01:01:00 | 3.5832 | -1299.9 | 1321.9
77493 | 56-12:46:07 | 01:02:00 | 3.5773 | -1300.2 | 1343.6
77494 | 56-12:47:07 | 01:03:00 | 3.572 | -1300.6 | 1365.3
77495 | 56-12:48:07 | 01:04:00 | 3.5658 | -1300.6 | 1386.9
77496 | 56-12:49:07 | 01:05:00 | 3.5584 | -1300.2 | 1408.6
77497 | 56-12:50:07 | 01:06:00 | 3.5513 | -1299.9 | 1430.3
77498 | 56-12:51:07 | 01:07:00 | 3.5438 | -1300.6 | 1451.9
77499 | 56-12:52:07 | 01:08:00 | 3.5367 | -1300.6 | 1473.6
77500 | 56-12:53:07 | 01:09:00 | 3.5277 | -1299.9 | 1495.3
77501 | 56-12:54:07 | 01:10:00 | 3.5203 | -1300.6 | 1517
77502 | 56-12:55:07 | 01:11:00 | 3.5116 | -1299.9 | 1538.6
77503 | 56-12:56:07 | 01:12:00 | 3.5004 | -1300.6 | 1560.3
77504 | 56-12:57:07 | 01:13:00 | 3.4911 | -1300.2 | 1582
77505 | 56-12:58:07 | 01:14:00 | 3.4812 | -1299.9 | 1603.6
77506 | 56-12:59:07 | 01:15:00 | 3.4713 | -1299.9 | 1625.3
77507 | 56-13:00:07 | 01:16:00 | 3.4614 | -1300.6 | 1647
77508 | 56-13:01:07 | 01:17:00 | 3.4508 | -1299.9 | 1668.7
77509 | 56-13:02:07 | 01:18:00 | 3.4403 | -1299.9 | 1690.3
77510 | 56-13:03:07 | 01:19:00 | 3.4294 | -1299.9 | 1712
77511 | 56-13:04:07 | 01:20:00 | 3.4183 | -1299.9 | 1733.7
77512 | 56-13:05:07 | 01:21:00 | 3.4065 | -1299.9 | 1755.3
77513 | 56-13:06:07 | 01:22:00 | 3.3947 | -1299.9 | 1777
77514 | 56-13:07:07 | 01:23:00 | 3.3823 | -1300.6 | 1798.7
77515 | 56-13:08:07 | 01:24:00 | 3.3693 | -1300.6 | 1820.3
77516 | 56-13:09:07 | 01:25:00 | 3.3563 | -1299.9 | 1842
77517 | 56-13:10:07 | 01:26:00 | 3.3411 | -1299.9 | 1863.7
77518 | 56-13:11:07 | 01:27:00 | 3.3247 | -1300.6 | 1885.3
77519 | 56-13:12:07 | 01:28:00 | 3.3076 | -1300.6 | 1907
77520 | 56-13:13:07 | 01:29:00 | 3.2868 | -1299.9 | 1928.7
77521 | 56-13:14:07 | 01:30:00 | 3.2636 | -1299.9 | 1950.4
77522 | 56-13:15:07 | 01:31:00 | 3.2388 | -1300.2 | 1972
77523 | 56-13:16:07 | 01:32:00 | 3.2072 | -1300.2 | 1993.7
77524 | 56-13:17:07 | 01:33:00 | 3.1721 | -1300.6 | 2015.4
77525 | 56-13:18:07 | 01:34:00 | 3.129 | -1300.6 | 2037
77526 | 56-13:19:07 | 01:35:00 | 3.081 | -1299.9 | 2058.7
77527 | 56-13:20:07 | 01:36:00 | 3.0246 | -1299.9 | 2080.4
77528 | 56-13:21:07 | 01:37:00 | 2.9548 | -1300.2 | 2102.1
77529 | 56-13:22:07 | 01:38:00 | 2.8646 | -1300.6 | 2123.7
77530 | 56-13:23:07 | 01:39:00 | 2.7592 | -1300.2 | 2145.4
77531 | 56-13:23:10 | 01:39:03 | 2.7499 | -1300.2 | 2146.5
过程序号 | 过程模式 | 过程时间 | 容量/mAh | 比容量/mAh/g | 能量/mWh | 电容/F | 比能量/Wh/kg | 中值电压/V
1461 | 静置 | 00:15:00 | 0 | 0 | 0 | 0 | 0 | 3.4307
记录序号 | 测试时间 | 步骤时间 | 电压/V | 电流/mA | 容量/mAh
77532 | 56-13:23:10 | 00:00:00 | 3.1216 | 0 | 2146.5
77533 | 56-13:26:10 | 00:03:00 | 3.3851 | 0 | 2146.5
77534 | 56-13:29:10 | 00:06:00 | 3.4307 | 0 | 2146.5
77535 | 56-13:32:10 | 00:09:00 | 3.4521 | 0 | 2146.5
77536 | 56-13:35:10 | 00:12:00 | 3.4639 | 0 | 2146.5
77537 | 56-13:38:10 | 00:15:00 | 3.4725 | 0 | 2146.5
循环序号 | 充电容量/mAh | 放电容量/mAh | 充电比容量/mAh/g | 放电比容量/mAh/g | 效率/% | 充电能量/mWh | 放电能量/mWh | 放电中压/V | 恒流充入容量/mAh | 恒流充入比例/% | 平台容量/mAh | 平台比容量/mAh/g | 平台/% | 平台时间 | 充电电容/F | 放电电容/F | rd/mOhm | 充电比能量/Wh/kg | 放电比能量/Wh/kg | 放电终压/V | 循环保持率/%
293 | 2147 | 2145.5 | 0 | 0 | 99.93 | 8648 | 7738 | 3.6356 | 1675.2 | 78.03 | 1259.4 | 0 | 58.7 | 00:58:06 | 0 | 0 | 88 | 0 | 0 | 2.7499 | 99.95
过程序号 | 过程模式 | 过程时间 | 容量/mAh | 比容量/mAh/g | 能量/mWh | 电容/F | 比能量/Wh/kg | 中值电压/V
1462 | 恒流充电 | 01:17:18 | 1675.2 | 0 | 6667 | 0 | 0 | 3.9867
记录序号 | 测试时间 | 步骤时间 | 电压/V | 电流/mA | 容量/mAh
77538 | 56-13:38:10 | 00:00:00 | 3.6406 | 1300.6 | 0
77539 | 56-13:39:10 | 00:01:00 | 3.6951 | 1299.9 | 21.7
77540 | 56-13:40:10 | 00:02:00 | 3.715 | 1300.2 | 43.3
77541 | 56-13:41:10 | 00:03:00 | 3.728 | 1300.4 | 65
77542 | 56-13:42:10 | 00:04:00 | 3.7435 | 1300.6 | 86.7
77543 | 56-13:43:10 | 00:05:00 | 3.7578 | 1300.6 | 108.4
77544 | 56-13:44:10 | 00:06:00 | 3.7714 | 1300.4 | 130
77545 | 56-13:45:10 | 00:07:00 | 3.7857 | 1300.6 | 151.7
77546 | 56-13:46:10 | 00:08:00 | 3.799 | 1300.6 | 173.4
77547 | 56-13:47:10 | 00:09:00 | 3.8132 | 1300.6 | 195.1
77548 | 56-13:48:10 | 00:10:00 | 3.8266 | 1299.9 | 216.7
77549 | 56-13:49:10 | 00:11:00 | 3.8396 | 1300.2 | 238.4
77550 | 56-13:50:10 | 00:12:00 | 3.8523 | 1300.2 | 260.1
77551 | 56-13:51:10 | 00:13:00 | 3.8638 | 1300.2 | 281.7
77552 | 56-13:52:10 | 00:14:00 | 3.8737 | 1300.6 | 303.4
77553 | 56-13:53:10 | 00:15:00 | 3.8827 | 1300.6 | 325.1
77554 | 56-13:54:10 | 00:16:00 | 3.8914 | 1300.6 | 346.8
77555 | 56-13:55:10 | 00:17:00 | 3.8991 | 1300.4 | 368.4
77556 | 56-13:56:10 | 00:18:00 | 3.905 | 1300.6 | 390.1
77557 | 56-13:57:10 | 00:19:00 | 3.9106 | 1300.6 | 411.8
77558 | 56-13:58:10 | 00:20:00 | 3.9156 | 1299.9 | 433.5
77559 | 56-13:59:10 | 00:21:00 | 3.9211 | 1300.6 | 455.1
77560 | 56-14:00:10 | 00:22:00 | 3.9245 | 1299.9 | 476.8
77561 | 56-14:01:10 | 00:23:00 | 3.9292 | 1300.6 | 498.5
77562 | 56-14:02:10 | 00:24:00 | 3.9335 | 1300.6 | 520.1
77563 | 56-14:03:10 | 00:25:00 | 3.9376 | 1300.6 | 541.8
77564 | 56-14:04:10 | 00:26:00 | 3.9413 | 1300.4 | 563.5
77565 | 56-14:05:10 | 00:27:00 | 3.9456 | 1300.2 | 585.2
77566 | 56-14:06:10 | 00:28:00 | 3.9493 | 1300.2 | 606.8
77567 | 56-14:07:10 | 00:29:00 | 3.9521 | 1300.6 | 628.5
77568 | 56-14:08:10 | 00:30:00 | 3.9555 | 1300.2 | 650.2
77569 | 56-14:09:10 | 00:31:00 | 3.9596 | 1300.6 | 671.8
77570 | 56-14:10:10 | 00:32:00 | 3.9624 | 1300.2 | 693.5
77571 | 56-14:11:10 | 00:33:00 | 3.9661 | 1300.2 | 715.2
77572 | 56-14:12:10 | 00:34:00 | 3.9701 | 1300.4 | 736.9
77573 | 56-14:13:10 | 00:35:00 | 3.9732 | 1299.9 | 758.5
77574 | 56-14:14:10 | 00:36:00 | 3.9769 | 1300.2 | 780.2
77575 | 56-14:15:10 | 00:37:00 | 3.98 | 1300.6 | 801.9
77576 | 56-14:16:10 | 00:38:00 | 3.9841 | 1299.9 | 823.5
77577 | 56-14:17:10 | 00:39:00 | 3.9881 | 1300.2 | 845.2
77578 | 56-14:18:10 | 00:40:00 | 3.9912 | 1300.4 | 866.9
77579 | 56-14:19:10 | 00:41:00 | 3.9949 | 1300.2 | 888.5
77580 | 56-14:20:10 | 00:42:00 | 3.9989 | 1300.6 | 910.2
77581 | 56-14:21:10 | 00:43:00 | 4.0017 | 1299.9 | 931.9
77582 | 56-14:22:10 | 00:44:00 | 4.0058 | 1300.6 | 953.6
77583 | 56-14:23:10 | 00:45:00 | 4.0107 | 1300.2 | 975.2
77584 | 56-14:24:10 | 00:46:00 | 4.0144 | 1300.6 | 996.9
77585 | 56-14:25:10 | 00:47:00 | 4.0194 | 1300.6 | 1018.6
77586 | 56-14:26:10 | 00:48:00 | 4.0231 | 1299.9 | 1040.3
77587 | 56-14:27:10 | 00:49:00 | 4.0265 | 1300.2 | 1061.9
77588 | 56-14:28:10 | 00:50:00 | 4.0309 | 1300.6 | 1083.6
77589 | 56-14:29:10 | 00:51:00 | 4.0361 | 1300.6 | 1105.3
77590 | 56-14:30:10 | 00:52:00 | 4.0405 | 1299.9 | 1126.9
77591 | 56-14:31:10 | 00:53:00 | 4.0461 | 1299.9 | 1148.6
77592 | 56-14:32:10 | 00:54:00 | 4.0507 | 1300.6 | 1170.3
77593 | 56-14:33:10 | 00:55:00 | 4.0551 | 1299.9 | 1191.9
77594 | 56-14:34:10 | 00:56:00 | 4.0603 | 1300.6 | 1213.6
77595 | 56-14:35:10 | 00:57:00 | 4.0656 | 1300.6 | 1235.3
77596 | 56-14:36:10 | 00:58:00 | 4.0706 | 1299.9 | 1257
77597 | 56-14:37:10 | 00:59:00 | 4.0761 | 1299.9 | 1278.6
77598 | 56-14:38:10 | 01:00:00 | 4.0814 | 1299.9 | 1300.3
77599 | 56-14:39:10 | 01:01:00 | 4.0864 | 1299.9 | 1322
77600 | 56-14:40:10 | 01:02:00 | 4.0923 | 1300.6 | 1343.6
77601 | 56-14:41:10 | 01:03:00 | 4.0982 | 1299.9 | 1365.3
77602 | 56-14:42:10 | 01:04:00 | 4.1044 | 1299.9 | 1387
77603 | 56-14:43:10 | 01:05:00 | 4.1109 | 1300.2 | 1408.6
77604 | 56-14:44:10 | 01:06:00 | 4.1164 | 1300.2 | 1430.3
77605 | 56-14:45:10 | 01:07:00 | 4.1223 | 1300.6 | 1452
77606 | 56-14:46:10 | 01:08:00 | 4.1288 | 1300.6 | 1473.7
77607 | 56-14:47:10 | 01:09:00 | 4.1363 | 1300.4 | 1495.3
77608 | 56-14:48:10 | 01:10:00 | 4.1428 | 1300.4 | 1517
77609 | 56-14:49:10 | 01:11:00 | 4.1509 | 1300.2 | 1538.7
77610 | 56-14:50:10 | 01:12:00 | 4.1577 | 1299.9 | 1560.4
77611 | 56-14:51:10 | 01:13:00 | 4.1648 | 1300.6 | 1582
77612 | 56-14:52:10 | 01:14:00 | 4.1729 | 1300.6 | 1603.7
77613 | 56-14:53:10 | 01:15:00 | 4.1806 | 1300.6 | 1625.4
77614 | 56-14:54:10 | 01:16:00 | 4.1893 | 1299.9 | 1647
77615 | 56-14:55:10 | 01:17:00 | 4.1977 | 1300.6 | 1668.7
77616 | 56-14:55:28 | 01:17:18 | 4.2001 | 1299.9 | 1675.2
过程序号 | 过程模式 | 过程时间 | 容量/mAh | 比容量/mAh/g | 能量/mWh | 电容/F | 比能量/Wh/kg | 中值电压/V
1463 | 恒压充电 | 01:03:12 | 471.8 | 0 | 1981 | 0 | 0 | 4.1994
记录序号 | 测试时间 | 步骤时间 | 电压/V | 电流/mA | 容量/mAh
77617 | 56-14:55:28 | 00:00:00 | 4.1992 | 1273.3 | 1675.2
77618 | 56-14:56:28 | 00:01:00 | 4.1992 | 1216 | 1696
77619 | 56-14:57:28 | 00:02:00 | 4.1992 | 1159.4 | 1715.8
77620 | 56-14:58:28 | 00:03:00 | 4.1989 | 1101.9 | 1734.6
77621 | 56-14:59:28 | 00:04:00 | 4.1992 | 1050.8 | 1752.5
77622 | 56-15:00:28 | 00:05:00 | 4.1992 | 1004.1 | 1769.6
77623 | 56-15:01:28 | 00:06:00 | 4.1992 | 959.4 | 1786
77624 | 56-15:02:28 | 00:07:00 | 4.1989 | 917.8 | 1801.7
77625 | 56-15:03:28 | 00:08:00 | 4.1992 | 876.9 | 1816.6
77626 | 56-15:04:28 | 00:09:00 | 4.1992 | 839.3 | 1830.9
77627 | 56-15:05:28 | 00:10:00 | 4.1992 | 802.5 | 1844.6
77628 | 56-15:06:28 | 00:11:00 | 4.1992 | 766.2 | 1857.7
77629 | 56-15:07:28 | 00:12:00 | 4.1992 | 735.3 | 1870.2
77630 | 56-15:08:28 | 00:13:00 | 4.1992 | 702.6 | 1882.2
77631 | 56-15:09:28 | 00:14:00 | 4.1992 | 673.5 | 1893.7
77632 | 56-15:10:28 | 00:15:00 | 4.1992 | 645.8 | 1904.7
77633 | 56-15:11:28 | 00:16:00 | 4.1995 | 618.1 | 1915.2
77634 | 56-15:12:28 | 00:17:00 | 4.1992 | 594.5 | 1925.3
77635 | 56-15:13:28 | 00:18:00 | 4.1995 | 569.2 | 1935
77636 | 56-15:14:28 | 00:19:00 | 4.1995 | 545.4 | 1944.3
77637 | 56-15:15:28 | 00:20:00 | 4.1995 | 524 | 1953.2
77638 | 56-15:16:28 | 00:21:00 | 4.1992 | 504.7 | 1961.8
77639 | 56-15:17:28 | 00:22:00 | 4.1992 | 483.4 | 1970
77640 | 56-15:18:28 | 00:23:00 | 4.1995 | 465 | 1977.9
77641 | 56-15:19:28 | 00:24:00 | 4.1992 | 447.9 | 1985.5
77642 | 56-15:20:28 | 00:25:00 | 4.1992 | 430.6 | 1992.8
77643 | 56-15:21:28 | 00:26:00 | 4.1992 | 414.4 | 1999.8
77644 | 56-15:22:28 | 00:27:00 | 4.1992 | 398.8 | 2006.6
77645 | 56-15:23:28 | 00:28:00 | 4.1992 | 385.8 | 2013.1
77646 | 56-15:24:28 | 00:29:00 | 4.1992 | 370.7 | 2019.4
77647 | 56-15:25:28 | 00:30:00 | 4.1992 | 359.6 | 2025.5
77648 | 56-15:26:28 | 00:31:00 | 4.1995 | 345.6 | 2031.4
77649 | 56-15:27:28 | 00:32:00 | 4.1992 | 333.5 | 2037
77650 | 56-15:28:28 | 00:33:00 | 4.1989 | 322.2 | 2042.5
77651 | 56-15:29:28 | 00:34:00 | 4.1992 | 311.4 | 2047.7
77652 | 56-15:30:28 | 00:35:00 | 4.1989 | 301.3 | 2052.8
77653 | 56-15:31:28 | 00:36:00 | 4.1992 | 290.9 | 2057.8
77654 | 56-15:32:28 | 00:37:00 | 4.1989 | 280.3 | 2062.5
77655 | 56-15:33:28 | 00:38:00 | 4.1992 | 272.9 | 2067.1
77656 | 56-15:34:28 | 00:39:00 | 4.1989 | 262.8 | 2071.6
77657 | 56-15:35:28 | 00:40:00 | 4.1992 | 255.8 | 2075.9
77658 | 56-15:36:28 | 00:41:00 | 4.1989 | 246.8 | 2080.1
77659 | 56-15:37:28 | 00:42:00 | 4.1992 | 240.1 | 2084.2
77660 | 56-15:38:28 | 00:43:00 | 4.1992 | 232.1 | 2088.1
77661 | 56-15:39:28 | 00:44:00 | 4.1989 | 225.3 | 2091.9
77662 | 56-15:40:28 | 00:45:00 | 4.1992 | 218.2 | 2095.6
77663 | 56-15:41:28 | 00:46:00 | 4.1989 | 211.5 | 2099.2
77664 | 56-15:42:28 | 00:47:00 | 4.1992 | 205 | 2102.7
77665 | 56-15:43:28 | 00:48:00 | 4.1992 | 198.8 | 2106
77666 | 56-15:44:28 | 00:49:00 | 4.1992 | 193.1 | 2109.3
77667 | 56-15:45:28 | 00:50:00 | 4.1992 | 188.6 | 2112.5
77668 | 56-15:46:28 | 00:51:00 | 4.1989 | 182.5 | 2115.6
77669 | 56-15:47:28 | 00:52:00 | 4.1989 | 178.2 | 2118.6
77670 | 56-15:48:28 | 00:53:00 | 4.1992 | 172.2 | 2121.5
77671 | 56-15:49:28 | 00:54:00 | 4.1989 | 166.9 | 2124.3
77672 | 56-15:50:28 | 00:55:00 | 4.1992 | 162.9 | 2127.1
77673 | 56-15:51:28 | 00:56:00 | 4.1989 | 158.3 | 2129.8
77674 | 56-15:52:28 | 00:57:00 | 4.1992 | 154.2 | 2132.4
77675 | 56-15:53:28 | 00:58:00 | 4.1992 | 149.9 | 2134.9
77676 | 56-15:54:28 | 00:59:00 | 4.1989 | 146.2 | 2137.4
77677 | 56-15:55:28 | 01:00:00 | 4.1989 | 141.7 | 2139.8
77678 | 56-15:56:28 | 01:01:00 | 4.1992 | 138 | 2142.1
77679 | 56-15:57:28 | 01:02:00 | 4.1992 | 134.9 | 2144.4
77680 | 56-15:58:28 | 01:03:00 | 4.1992 | 130.8 | 2146.6
77681 | 56-15:58:40 | 01:03:12 | 4.1992 | 129.8 | 2147
过程序号 | 过程模式 | 过程时间 | 容量/mAh | 比容量/mAh/g | 能量/mWh | 电容/F | 比能量/Wh/kg | 中值电压/V
1464 | 静置 | 00:15:00 | 0 | 0 | 0 | 0 | 0 | 4.1859
记录序号 | 测试时间 | 步骤时间 | 电压/V | 电流/mA | 容量/mAh
77682 | 56-15:58:40 | 00:00:00 | 4.1992 | 0 | 2147
77683 | 56-16:01:40 | 00:03:00 | 4.1896 | 0 | 2147
77684 | 56-16:04:40 | 00:06:00 | 4.1859 | 0 | 2147
77685 | 56-16:07:40 | 00:09:00 | 4.1828 | 0 | 2147
77686 | 56-16:10:40 | 00:12:00 | 4.1806 | 0 | 2147
77687 | 56-16:13:40 | 00:15:00 | 4.1781 | 0 | 2147
过程序号 | 过程模式 | 过程时间 | 容量/mAh | 比容量/mAh/g | 能量/mWh | 电容/F | 比能量/Wh/kg | 中值电压/V
1465 | 恒流放电 | 01:39:00 | 2145.5 | 0 | 7738 | 0 | 0 | 3.6356
记录序号 | 测试时间 | 步骤时间 | 电压/V | 电流/mA | 容量/mAh
77688 | 56-16:13:40 | 00:00:00 | 4.0641 | -1300.6 | 0
77689 | 56-16:14:40 | 00:01:00 | 4.0231 | -1299.9 | 21.7
77690 | 56-16:15:40 | 00:02:00 | 3.9996 | -1299.9 | 43.3
77691 | 56-16:16:40 | 00:03:00 | 3.9841 | -1300.6 | 65
77692 | 56-16:17:40 | 00:04:00 | 3.9698 | -1300.2 | 86.7
77693 | 56-16:18:40 | 00:05:00 | 3.958 | -1299.9 | 108.4
77694 | 56-16:19:40 | 00:06:00 | 3.9466 | -1299.9 | 130
77695 | 56-16:20:40 | 00:07:00 | 3.9348 | -1299.9 | 151.7
77696 | 56-16:21:40 | 00:08:00 | 3.9249 | -1299.9 | 173.4
77697 | 56-16:22:40 | 00:09:00 | 3.9118 | -1299.9 | 195
77698 | 56-16:23:40 | 00:10:00 | 3.9016 | -1300.6 | 216.7
77699 | 56-16:24:40 | 00:11:00 | 3.8911 | -1300.6 | 238.4
77700 | 56-16:25:40 | 00:12:00 | 3.8805 | -1299.9 | 260
77701 | 56-16:26:40 | 00:13:00 | 3.8694 | -1299.9 | 281.7
77702 | 56-16:27:40 | 00:14:00 | 3.8607 | -1299.9 | 303.4
77703 | 56-16:28:40 | 00:15:00 | 3.8514 | -1300.6 | 325.1
77704 | 56-16:29:40 | 00:16:00 | 3.8418 | -1299.9 | 346.7
77705 | 56-16:30:40 | 00:17:00 | 3.8328 | -1300.6 | 368.4
77706 | 56-16:31:40 | 00:18:00 | 3.8247 | -1300.2 | 390.1
77707 | 56-16:32:40 | 00:19:00 | 3.8167 | -1300.6 | 411.7
77708 | 56-16:33:40 | 00:20:00 | 3.8083 | -1300.6 | 433.4
77709 | 56-16:34:40 | 00:21:00 | 3.7999 | -1300.2 | 455.1
77710 | 56-16:35:40 | 00:22:00 | 3.7934 | -1300.2 | 476.8
77711 | 56-16:36:40 | 00:23:00 | 3.7853 | -1300.2 | 498.4
77712 | 56-16:37:40 | 00:24:00 | 3.7779 | -1299.9 | 520.1
77713 | 56-16:38:40 | 00:25:00 | 3.7698 | -1300.6 | 541.8
77714 | 56-16:39:40 | 00:26:00 | 3.7633 | -1299.9 | 563.4
77715 | 56-16:40:40 | 00:27:00 | 3.7565 | -1300.2 | 585.1
77716 | 56-16:41:40 | 00:28:00 | 3.75 | -1300.6 | 606.8
77717 | 56-16:42:40 | 00:29:00 | 3.7419 | -1299.9 | 628.5
77718 | 56-16:43:40 | 00:30:00 | 3.7351 | -1300.6 | 650.1
77719 | 56-16:44:40 | 00:31:00 | 3.7283 | -1300.6 | 671.8
77720 | 56-16:45:40 | 00:32:00 | 3.7233 | -1300.6 | 693.5
77721 | 56-16:46:40 | 00:33:00 | 3.7165 | -1300.6 | 715.2
77722 | 56-16:47:40 | 00:34:00 | 3.7091 | -1299.9 | 736.8
77723 | 56-16:48:40 | 00:35:00 | 3.7047 | -1300.2 | 758.5
77724 | 56-16:49:40 | 00:36:00 | 3.6982 | -1300.6 | 780.2
77725 | 56-16:50:40 | 00:37:00 | 3.6933 | -1300.2 | 801.8
77726 | 56-16:51:40 | 00:38:00 | 3.6874 | -1300.2 | 823.5
77727 | 56-16:52:40 | 00:39:00 | 3.6821 | -1300.2 | 845.2
77728 | 56-16:53:40 | 00:40:00 | 3.6775 | -1300.2 | 866.9
77729 | 56-16:54:40 | 00:41:00 | 3.6725 | -1300.6 | 888.5
77730 | 56-16:55:40 | 00:42:00 | 3.6669 | -1299.9 | 910.2
77731 | 56-16:56:40 | 00:43:00 | 3.662 | -1300.2 | 931.9
77732 | 56-16:57:40 | 00:44:00 | 3.6573 | -1300.2 | 953.5
77733 | 56-16:58:40 | 00:45:00 | 3.6536 | -1300.6 | 975.2
77734 | 56-16:59:40 | 00:46:00 | 3.6492 | -1300.6 | 996.9
77735 | 56-17:00:40 | 00:47:00 | 3.6461 | -1300.6 | 1018.6
77736 | 56-17:01:40 | 00:48:00 | 3.6421 | -1300.6 | 1040.2
77737 | 56-17:02:40 | 00:49:00 | 3.6378 | -1300.6 | 1061.9
77738 | 56-17:03:40 | 00:50:00 | 3.6334 | -1300.6 | 1083.6
77739 | 56-17:04:40 | 00:51:00 | 3.631 | -1299.9 | 1105.2
77740 | 56-17:05:40 | 00:52:00 | 3.6263 | -1300.6 | 1126.9
77741 | 56-17:06:40 | 00:53:00 | 3.6229 | -1300.6 | 1148.6
77742 | 56-17:07:40 | 00:54:00 | 3.6179 | -1300.6 | 1170.3
77743 | 56-17:08:40 | 00:55:00 | 3.6151 | -1300.6 | 1191.9
77744 | 56-17:09:40 | 00:56:00 | 3.6102 | -1300.6 | 1213.6
77745 | 56-17:10:40 | 00:57:00 | 3.6052 | -1299.9 | 1235.3
77746 | 56-17:11:40 | 00:58:00 | 3.6006 | -1300.2 | 1256.9
77747 | 56-17:12:40 | 00:59:00 | 3.5956 | -1300.6 | 1278.6
77748 | 56-17:13:40 | 01:00:00 | 3.59 | -1300.6 | 1300.3
77749 | 56-17:14:40 | 01:01:00 | 3.5835 | -1300.6 | 1322
77750 | 56-17:15:40 | 01:02:00 | 3.5782 | -1299.9 | 1343.6
77751 | 56-17:16:40 | 01:03:00 | 3.572 | -1300.2 | 1365.3
77752 | 56-17:17:40 | 01:04:00 | 3.5668 | -1299.9 | 1387
77753 | 56-17:18:40 | 01:05:00 | 3.559 | -1299.9 | 1408.6
77754 | 56-17:19:40 | 01:06:00 | 3.5519 | -1300.6 | 1430.3
77755 | 56-17:20:40 | 01:07:00 | 3.546 | -1300.6 | 1452
77756 | 56-17:21:40 | 01:08:00 | 3.537 | -1300.2 | 1473.7
77757 | 56-17:22:40 | 01:09:00 | 3.5296 | -1300.6 | 1495.3
77758 | 56-17:23:40 | 01:10:00 | 3.5209 | -1300.6 | 1517
77759 | 56-17:24:40 | 01:11:00 | 3.5119 | -1300.2 | 1538.7
77760 | 56-17:25:40 | 01:12:00 | 3.5004 | -1300.6 | 1560.4
77761 | 56-17:26:40 | 01:13:00 | 3.4914 | -1299.9 | 1582
77762 | 56-17:27:40 | 01:14:00 | 3.4821 | -1300.6 | 1603.7
77763 | 56-17:28:40 | 01:15:00 | 3.4722 | -1300.6 | 1625.4
77764 | 56-17:29:40 | 01:16:00 | 3.4617 | -1300.2 | 1647
77765 | 56-17:30:40 | 01:17:00 | 3.4515 | -1300.2 | 1668.7
77766 | 56-17:31:40 | 01:18:00 | 3.4409 | -1300.6 | 1690.4
77767 | 56-17:32:40 | 01:19:00 | 3.4301 | -1300.2 | 1712.1
77768 | 56-17:33:40 | 01:20:00 | 3.4186 | -1300.6 | 1733.7
77769 | 56-17:34:40 | 01:21:00 | 3.4068 | -1300.6 | 1755.4
77770 | 56-17:35:40 | 01:22:00 | 3.3956 | -1300.6 | 1777.1
77771 | 56-17:36:40 | 01:23:00 | 3.3832 | -1300.6 | 1798.8
77772 | 56-17:37:40 | 01:24:00 | 3.3702 | -1300.2 | 1820.4
77773 | 56-17:38:40 | 01:25:00 | 3.3563 | -1300.6 | 1842.1
77774 | 56-17:39:40 | 01:26:00 | 3.342 | -1300.6 | 1863.8
77775 | 56-17:40:40 | 01:27:00 | 3.3259 | -1300.2 | 1885.4
77776 | 56-17:41:40 | 01:28:00 | 3.3088 | -1300.2 | 1907.1
77777 | 56-17:42:40 | 01:29:00 | 3.2887 | -1300.2 | 1928.8
77778 | 56-17:43:40 | 01:30:00 | 3.2651 | -1300.4 | 1950.5
77779 | 56-17:44:40 | 01:31:00 | 3.2391 | -1299.9 | 1972.1
77780 | 56-17:45:40 | 01:32:00 | 3.2075 | -1300.6 | 1993.8
77781 | 56-17:46:40 | 01:33:00 | 3.1727 | -1300.6 | 2015.5
77782 | 56-17:47:40 | 01:34:00 | 3.1297 | -1300.2 | 2037.2
77783 | 56-17:48:40 | 01:35:00 | 3.0794 | -1300.6 | 2058.8
77784 | 56-17:49:40 | 01:36:00 | 3.0227 | -1300.6 | 2080.5
77785 | 56-17:50:40 | 01:37:00 | 2.9508 | -1300.6 | 2102.2
77786 | 56-17:51:40 | 01:38:00 | 2.8615 | -1300.2 | 2123.8
77787 | 56-17:52:40 | 01:39:00 | 2.7499 | -1299.9 | 2145.5
过程序号 | 过程模式 | 过程时间 | 容量/mAh | 比容量/mAh/g | 能量/mWh | 电容/F | 比能量/Wh/kg | 中值电压/V
1466 | 静置 | 00:15:00 | 0 | 0 | 0 | 0 | 0 | 3.4307
记录序号 | 测试时间 | 步骤时间 | 电压/V | 电流/mA | 容量/mAh
77788 | 56-17:52:40 | 00:00:00 | 3.1213 | 0 | 2145.5
77789 | 56-17:55:40 | 00:03:00 | 3.3851 | 0 | 2145.5
77790 | 56-17:58:40 | 00:06:00 | 3.4307 | 0 | 2145.5
77791 | 56-18:01:40 | 00:09:00 | 3.4518 | 0 | 2145.5
77792 | 56-18:04:40 | 00:12:00 | 3.4629 | 0 | 2145.5
77793 | 56-18:07:40 | 00:15:00 | 3.4716 | 0 | 2145.5
循环序号 | 充电容量/mAh | 放电容量/mAh | 充电比容量/mAh/g | 放电比容量/mAh/g | 效率/% | 充电能量/mWh | 放电能量/mWh | 放电中压/V | 恒流充入容量/mAh | 恒流充入比例/% | 平台容量/mAh | 平台比容量/mAh/g | 平台/% | 平台时间 | 充电电容/F | 放电电容/F | rd/mOhm | 充电比能量/Wh/kg | 放电比能量/Wh/kg | 放电终压/V | 循环保持率/%
294 | 2145.5 | 2143.9 | 0 | 0 | 99.93 | 8645 | 7732 | 3.6361 | 1672 | 77.93 | 1256.6 | 0 | 58.61 | 00:57:59 | 0 | 0 | 88 | 0 | 0 | 2.7499 | 99.93
过程序号 | 过程模式 | 过程时间 | 容量/mAh | 比容量/mAh/g | 能量/mWh | 电容/F | 比能量/Wh/kg | 中值电压/V
1467 | 恒流充电 | 01:17:09 | 1672 | 0 | 6657 | 0 | 0 | 3.9878
记录序号 | 测试时间 | 步骤时间 | 电压/V | 电流/mA | 容量/mAh
77794 | 56-18:07:40 | 00:00:00 | 3.6399 | 1300.6 | 0
77795 | 56-18:08:40 | 00:01:00 | 3.6961 | 1299.9 | 21.7
77796 | 56-18:09:40 | 00:02:00 | 3.7171 | 1300.6 | 43.3
77797 | 56-18:10:40 | 00:03:00 | 3.7292 | 1299.9 | 65
77798 | 56-18:11:40 | 00:04:00 | 3.7444 | 1299.9 | 86.7
77799 | 56-18:12:40 | 00:05:00 | 3.7602 | 1300.6 | 108.4
77800 | 56-18:13:40 | 00:06:00 | 3.7733 | 1300.6 | 130
77801 | 56-18:14:40 | 00:07:00 | 3.7881 | 1300.4 | 151.7
77802 | 56-18:15:40 | 00:08:00 | 3.8008 | 1299.9 | 173.4
77803 | 56-18:16:40 | 00:09:00 | 3.8148 | 1300.6 | 195
77804 | 56-18:17:40 | 00:10:00 | 3.8291 | 1300.6 | 216.7
77805 | 56-18:18:40 | 00:11:00 | 3.8418 | 1299.9 | 238.4
77806 | 56-18:19:40 | 00:12:00 | 3.8535 | 1300.6 | 260.1
77807 | 56-18:20:40 | 00:13:00 | 3.8653 | 1300.6 | 281.7
77808 | 56-18:21:40 | 00:14:00 | 3.8749 | 1300.2 | 303.4
77809 | 56-18:22:40 | 00:15:00 | 3.8852 | 1300.6 | 325.1
77810 | 56-18:23:40 | 00:16:00 | 3.8935 | 1300.6 | 346.7
77811 | 56-18:24:40 | 00:17:00 | 3.901 | 1300.2 | 368.4
77812 | 56-18:25:40 | 00:18:00 | 3.9066 | 1300.2 | 390.1
77813 | 56-18:26:40 | 00:19:00 | 3.9131 | 1299.9 | 411.8
77814 | 56-18:27:40 | 00:20:00 | 3.918 | 1299.7 | 433.4
77815 | 56-18:28:40 | 00:21:00 | 3.923 | 1299.9 | 455.1
77816 | 56-18:29:40 | 00:22:00 | 3.927 | 1300.6 | 476.8
77817 | 56-18:30:40 | 00:23:00 | 3.9314 | 1300.6 | 498.4
77818 | 56-18:31:40 | 00:24:00 | 3.9351 | 1299.9 | 520.1
77819 | 56-18:32:40 | 00:25:00 | 3.9397 | 1300.6 | 541.8
77820 | 56-18:33:40 | 00:26:00 | 3.9441 | 1300.2 | 563.5
77821 | 56-18:34:40 | 00:27:00 | 3.9469 | 1299.9 | 585.1
77822 | 56-18:35:40 | 00:28:00 | 3.9512 | 1300.6 | 606.8
77823 | 56-18:36:40 | 00:29:00 | 3.9549 | 1300.2 | 628.5
77824 | 56-18:37:40 | 00:30:00 | 3.9583 | 1300.4 | 650.1
77825 | 56-18:38:40 | 00:31:00 | 3.9621 | 1300.6 | 671.8
77826 | 56-18:39:40 | 00:32:00 | 3.9658 | 1300.2 | 693.5
77827 | 56-18:40:40 | 00:33:00 | 3.9689 | 1299.9 | 715.2
77828 | 56-18:41:40 | 00:34:00 | 3.9714 | 1299.9 | 736.8
77829 | 56-18:42:40 | 00:35:00 | 3.9748 | 1299.9 | 758.5
77830 | 56-18:43:40 | 00:36:00 | 3.9788 | 1299.9 | 780.2
77831 | 56-18:44:40 | 00:37:00 | 3.9816 | 1300.4 | 801.8
77832 | 56-18:45:40 | 00:38:00 | 3.9856 | 1300.6 | 823.5
77833 | 56-18:46:40 | 00:39:00 | 3.9893 | 1300.2 | 845.2
77834 | 56-18:47:40 | 00:40:00 | 3.9934 | 1300.6 | 866.9
77835 | 56-18:48:40 | 00:41:00 | 3.9965 | 1300.2 | 888.5
77836 | 56-18:49:40 | 00:42:00 | 4.0005 | 1300.6 | 910.2
77837 | 56-18:50:40 | 00:43:00 | 4.0036 | 1299.9 | 931.9
77838 | 56-18:51:40 | 00:44:00 | 4.007 | 1300.2 | 953.5
77839 | 56-18:52:40 | 00:45:00 | 4.0107 | 1300.6 | 975.2
77840 | 56-18:53:40 | 00:46:00 | 4.0154 | 1300.4 | 996.9
77841 | 56-18:54:40 | 00:47:00 | 4.0197 | 1300.2 | 1018.6
77842 | 56-18:55:40 | 00:48:00 | 4.0234 | 1300.6 | 1040.2
77843 | 56-18:56:40 | 00:49:00 | 4.0281 | 1300.6 | 1061.9
77844 | 56-18:57:40 | 00:50:00 | 4.0321 | 1300.6 | 1083.6
77845 | 56-18:58:40 | 00:51:00 | 4.0368 | 1300.4 | 1105.2
77846 | 56-18:59:40 | 00:52:00 | 4.0414 | 1299.9 | 1126.9
77847 | 56-19:00:40 | 00:53:00 | 4.0461 | 1300.6 | 1148.6
77848 | 56-19:01:40 | 00:54:00 | 4.0504 | 1300.2 | 1170.3
77849 | 56-19:02:40 | 00:55:00 | 4.0569 | 1300.6 | 1191.9
77850 | 56-19:03:40 | 00:56:00 | 4.0616 | 1300.6 | 1213.6
77851 | 56-19:04:40 | 00:57:00 | 4.0656 | 1299.9 | 1235.3
77852 | 56-19:05:40 | 00:58:00 | 4.0715 | 1299.9 | 1257
77853 | 56-19:06:40 | 00:59:00 | 4.0761 | 1299.9 | 1278.6
77854 | 56-19:07:40 | 01:00:00 | 4.0817 | 1299.9 | 1300.3
77855 | 56-19:08:40 | 01:01:00 | 4.0879 | 1300.6 | 1322
77856 | 56-19:09:40 | 01:02:00 | 4.0944 | 1300.6 | 1343.6
77857 | 56-19:10:40 | 01:03:00 | 4.1006 | 1300.2 | 1365.3
77858 | 56-19:11:40 | 01:04:00 | 4.1059 | 1300.2 | 1387
77859 | 56-19:12:40 | 01:05:00 | 4.1121 | 1300.2 | 1408.7
77860 | 56-19:13:40 | 01:06:00 | 4.1174 | 1300.4 | 1430.3
77861 | 56-19:14:40 | 01:07:00 | 4.1242 | 1300.2 | 1452
77862 | 56-19:15:40 | 01:08:00 | 4.131 | 1300.6 | 1473.7
77863 | 56-19:16:40 | 01:09:00 | 4.1378 | 1299.9 | 1495.3
77864 | 56-19:17:40 | 01:10:00 | 4.1434 | 1300.6 | 1517
77865 | 56-19:18:40 | 01:11:00 | 4.1524 | 1299.9 | 1538.7
77866 | 56-19:19:40 | 01:12:00 | 4.1586 | 1300.6 | 1560.4
77867 | 56-19:20:40 | 01:13:00 | 4.167 | 1299.9 | 1582
77868 | 56-19:21:40 | 01:14:00 | 4.1741 | 1300.6 | 1603.7
77869 | 56-19:22:40 | 01:15:00 | 4.1828 | 1299.9 | 1625.4
77870 | 56-19:23:40 | 01:16:00 | 4.1899 | 1300.6 | 1647
77871 | 56-19:24:40 | 01:17:00 | 4.1986 | 1300.4 | 1668.7
77872 | 56-19:24:49 | 01:17:09 | 4.2001 | 1299.9 | 1672
过程序号 | 过程模式 | 过程时间 | 容量/mAh | 比容量/mAh/g | 能量/mWh | 电容/F | 比能量/Wh/kg | 中值电压/V
1468 | 恒压充电 | 01:03:36 | 473.5 | 0 | 1988 | 0 | 0 | 4.1992
记录序号 | 测试时间 | 步骤时间 | 电压/V | 电流/mA | 容量/mAh
77873 | 56-19:24:49 | 00:00:00 | 4.1995 | 1270.5 | 1672
77874 | 56-19:25:49 | 00:01:00 | 4.1992 | 1214.1 | 1692.7
77875 | 56-19:26:49 | 00:02:00 | 4.1992 | 1156.6 | 1712.4
77876 | 56-19:27:49 | 00:03:00 | 4.1992 | 1100.3 | 1731.2
77877 | 56-19:28:49 | 00:04:00 | 4.1992 | 1052.6 | 1749.2
77878 | 56-19:29:49 | 00:05:00 | 4.1992 | 1003.9 | 1766.3
77879 | 56-19:30:49 | 00:06:00 | 4.1992 | 959.6 | 1782.7
77880 | 56-19:31:49 | 00:07:00 | 4.1989 | 916.1 | 1798.3
77881 | 56-19:32:49 | 00:08:00 | 4.1992 | 876.9 | 1813.2
77882 | 56-19:33:49 | 00:09:00 | 4.1992 | 838.2 | 1827.5
77883 | 56-19:34:49 | 00:10:00 | 4.1992 | 800.6 | 1841.2
77884 | 56-19:35:49 | 00:11:00 | 4.1992 | 764.3 | 1854.3
77885 | 56-19:36:49 | 00:12:00 | 4.1992 | 733.8 | 1866.8
77886 | 56-19:37:49 | 00:13:00 | 4.1992 | 702.9 | 1878.7
77887 | 56-19:38:49 | 00:14:00 | 4.1989 | 673.2 | 1890.2
77888 | 56-19:39:49 | 00:15:00 | 4.1992 | 646 | 1901.2
77889 | 56-19:40:49 | 00:16:00 | 4.1992 | 619 | 1911.7
77890 | 56-19:41:49 | 00:17:00 | 4.1989 | 592.3 | 1921.8
77891 | 56-19:42:49 | 00:18:00 | 4.1992 | 568.5 | 1931.5
77892 | 56-19:43:49 | 00:19:00 | 4.1989 | 545.4 | 1940.8
77893 | 56-19:44:49 | 00:20:00 | 4.1989 | 524.6 | 1949.7
77894 | 56-19:45:49 | 00:21:00 | 4.1992 | 503.5 | 1958.3
77895 | 56-19:46:49 | 00:22:00 | 4.1989 | 484.2 | 1966.5
77896 | 56-19:47:49 | 00:23:00 | 4.1992 | 466.9 | 1974.5
77897 | 56-19:48:49 | 00:24:00 | 4.1989 | 449.4 | 1982.1
77898 | 56-19:49:49 | 00:25:00 | 4.1989 | 432.3 | 1989.4
77899 | 56-19:50:49 | 00:26:00 | 4.1989 | 415.9 | 1996.5
77900 | 56-19:51:49 | 00:27:00 | 4.1989 | 400.1 | 2003.3
77901 | 56-19:52:49 | 00:28:00 | 4.1992 | 387.1 | 2009.9
77902 | 56-19:53:49 | 00:29:00 | 4.1989 | 372.8 | 2016.2
77903 | 56-19:54:49 | 00:30:00 | 4.1989 | 358.6 | 2022.3
77904 | 56-19:55:49 | 00:31:00 | 4.1992 | 346 | 2028.2
77905 | 56-19:56:49 | 00:32:00 | 4.1989 | 335.4 | 2033.8
77906 | 56-19:57:49 | 00:33:00 | 4.1992 | 324.4 | 2039.3
77907 | 56-19:58:49 | 00:34:00 | 4.1992 | 312.1 | 2044.6
77908 | 56-19:59:49 | 00:35:00 | 4.1992 | 301.9 | 2049.8
77909 | 56-20:00:49 | 00:36:00 | 4.1992 | 291.3 | 2054.7
77910 | 56-20:01:49 | 00:37:00 | 4.1992 | 283.5 | 2059.5
77911 | 56-20:02:49 | 00:38:00 | 4.1992 | 274.2 | 2064.2
77912 | 56-20:03:49 | 00:39:00 | 4.1989 | 265.4 | 2068.6
77913 | 56-20:04:49 | 00:40:00 | 4.1992 | 256 | 2073
77914 | 56-20:05:49 | 00:41:00 | 4.1992 | 249.1 | 2077.2
77915 | 56-20:06:49 | 00:42:00 | 4.1992 | 241.3 | 2081.3
77916 | 56-20:07:49 | 00:43:00 | 4.1992 | 232.1 | 2085.2
77917 | 56-20:08:49 | 00:44:00 | 4.1992 | 226 | 2089
77918 | 56-20:09:49 | 00:45:00 | 4.1992 | 219.1 | 2092.8
77919 | 56-20:10:49 | 00:46:00 | 4.1992 | 213 | 2096.3
77920 | 56-20:11:49 | 00:47:00 | 4.1992 | 206.5 | 2099.8
77921 | 56-20:12:49 | 00:48:00 | 4.1992 | 200.1 | 2103.2
77922 | 56-20:13:49 | 00:49:00 | 4.1992 | 194.8 | 2106.5
77923 | 56-20:14:49 | 00:50:00 | 4.1992 | 190.3 | 2109.7
77924 | 56-20:15:49 | 00:51:00 | 4.1992 | 184 | 2112.9
77925 | 56-20:16:49 | 00:52:00 | 4.1992 | 178.6 | 2115.9
77926 | 56-20:17:49 | 00:53:00 | 4.1992 | 173.5 | 2118.8
77927 | 56-20:18:49 | 00:54:00 | 4.1992 | 169.3 | 2121.7
77928 | 56-20:19:49 | 00:55:00 | 4.1995 | 164.8 | 2124.4
77929 | 56-20:20:49 | 00:56:00 | 4.1992 | 159.8 | 2127.2
77930 | 56-20:21:49 | 00:57:00 | 4.1995 | 155.5 | 2129.8
77931 | 56-20:22:49 | 00:58:00 | 4.1998 | 151.6 | 2132.3
77932 | 56-20:23:49 | 00:59:00 | 4.1992 | 147.9 | 2134.8
77933 | 56-20:24:49 | 01:00:00 | 4.1992 | 142.9 | 2137.3
77934 | 56-20:25:49 | 01:01:00 | 4.1995 | 139.1 | 2139.6
77935 | 56-20:26:49 | 01:02:00 | 4.1992 | 136 | 2141.9
77936 | 56-20:27:49 | 01:03:00 | 4.1995 | 132.6 | 2144.2
77937 | 56-20:28:25 | 01:03:36 | 4.1992 | 130 | 2145.5
过程序号 | 过程模式 | 过程时间 | 容量/mAh | 比容量/mAh/g | 能量/mWh | 电容/F | 比能量/Wh/kg | 中值电压/V
1469 | 静置 | 00:15:00 | 0 | 0 | 0 | 0 | 0 | 4.1859
记录序号 | 测试时间 | 步骤时间 | 电压/V | 电流/mA | 容量/mAh
77938 | 56-20:28:25 | 00:00:00 | 4.1995 | 0 | 2145.5
77939 | 56-20:31:25 | 00:03:00 | 4.1896 | 0 | 2145.5
77940 | 56-20:34:25 | 00:06:00 | 4.1859 | 0 | 2145.5
77941 | 56-20:37:25 | 00:09:00 | 4.1828 | 0 | 2145.5
77942 | 56-20:40:25 | 00:12:00 | 4.1803 | 0 | 2145.5
77943 | 56-20:43:25 | 00:15:00 | 4.1781 | 0 | 2145.5
过程序号 | 过程模式 | 过程时间 | 容量/mAh | 比容量/mAh/g | 能量/mWh | 电容/F | 比能量/Wh/kg | 中值电压/V
1470 | 恒流放电 | 01:38:56 | 2143.9 | 0 | 7732 | 0 | 0 | 3.6361
记录序号 | 测试时间 | 步骤时间 | 电压/V | 电流/mA | 容量/mAh
77944 | 56-20:43:25 | 00:00:00 | 4.0631 | -1300.2 | 0
77945 | 56-20:44:25 | 00:01:00 | 4.0231 | -1300.6 | 21.7
77946 | 56-20:45:25 | 00:02:00 | 3.9989 | -1299.9 | 43.3
77947 | 56-20:46:25 | 00:03:00 | 3.9825 | -1299.9 | 65
77948 | 56-20:47:25 | 00:04:00 | 3.9701 | -1300.6 | 86.7
77949 | 56-20:48:25 | 00:05:00 | 3.9577 | -1299.9 | 108.4
77950 | 56-20:49:25 | 00:06:00 | 3.9469 | -1300.2 | 130
77951 | 56-20:50:25 | 00:07:00 | 3.9342 | -1299.9 | 151.7
77952 | 56-20:51:25 | 00:08:00 | 3.9242 | -1300.2 | 173.4
77953 | 56-20:52:25 | 00:09:00 | 3.9118 | -1299.9 | 195
77954 | 56-20:53:25 | 00:10:00 | 3.9016 | -1299.9 | 216.7
77955 | 56-20:54:25 | 00:11:00 | 3.8904 | -1299.9 | 238.4
77956 | 56-20:55:25 | 00:12:00 | 3.8793 | -1299.9 | 260.1
77957 | 56-20:56:25 | 00:13:00 | 3.869 | -1300.2 | 281.7
77958 | 56-20:57:25 | 00:14:00 | 3.8604 | -1299.9 | 303.4
77959 | 56-20:58:25 | 00:15:00 | 3.8511 | -1300.6 | 325.1
77960 | 56-20:59:25 | 00:16:00 | 3.8421 | -1300.2 | 346.7
77961 | 56-21:00:25 | 00:17:00 | 3.8328 | -1299.9 | 368.4
77962 | 56-21:01:25 | 00:18:00 | 3.8247 | -1299.9 | 390.1
77963 | 56-21:02:25 | 00:19:00 | 3.8167 | -1299.9 | 411.7
77964 | 56-21:03:25 | 00:20:00 | 3.8083 | -1299.9 | 433.4
77965 | 56-21:04:25 | 00:21:00 | 3.8005 | -1299.9 | 455.1
77966 | 56-21:05:25 | 00:22:00 | 3.7937 | -1299.9 | 476.8
77967 | 56-21:06:25 | 00:23:00 | 3.7853 | -1300.6 | 498.4
77968 | 56-21:07:25 | 00:24:00 | 3.7785 | -1299.7 | 520.1
77969 | 56-21:08:25 | 00:25:00 | 3.7702 | -1299.9 | 541.8
77970 | 56-21:09:25 | 00:26:00 | 3.7636 | -1300.6 | 563.4
77971 | 56-21:10:25 | 00:27:00 | 3.7568 | -1300.4 | 585.1
77972 | 56-21:11:25 | 00:28:00 | 3.7497 | -1299.9 | 606.8
77973 | 56-21:12:25 | 00:29:00 | 3.7441 | -1300.2 | 628.4
77974 | 56-21:13:25 | 00:30:00 | 3.7357 | -1300.2 | 650.1
77975 | 56-21:14:25 | 00:31:00 | 3.7289 | -1300.4 | 671.8
77976 | 56-21:15:25 | 00:32:00 | 3.724 | -1300.6 | 693.4
77977 | 56-21:16:25 | 00:33:00 | 3.7181 | -1300.4 | 715.1
77978 | 56-21:17:25 | 00:34:00 | 3.7103 | -1300.6 | 736.8
77979 | 56-21:18:25 | 00:35:00 | 3.705 | -1300.6 | 758.5
77980 | 56-21:19:25 | 00:36:00 | 3.6988 | -1300.6 | 780.1
77981 | 56-21:20:25 | 00:37:00 | 3.6939 | -1299.9 | 801.8
77982 | 56-21:21:25 | 00:38:00 | 3.6883 | -1300.6 | 823.5
77983 | 56-21:22:25 | 00:39:00 | 3.683 | -1300.4 | 845.2
77984 | 56-21:23:25 | 00:40:00 | 3.6781 | -1299.9 | 866.8
77985 | 56-21:24:25 | 00:41:00 | 3.6734 | -1300.6 | 888.5
77986 | 56-21:25:25 | 00:42:00 | 3.6678 | -1299.7 | 910.2
77987 | 56-21:26:25 | 00:43:00 | 3.6629 | -1300.6 | 931.8
77988 | 56-21:27:25 | 00:44:00 | 3.6582 | -1300.4 | 953.5
77989 | 56-21:28:25 | 00:45:00 | 3.6539 | -1300.2 | 975.2
77990 | 56-21:29:25 | 00:46:00 | 3.6502 | -1299.9 | 996.8
77991 | 56-21:30:25 | 00:47:00 | 3.6474 | -1300.2 | 1018.5
77992 | 56-21:31:25 | 00:48:00 | 3.6424 | -1300.6 | 1040.2
77993 | 56-21:32:25 | 00:49:00 | 3.6381 | -1300.4 | 1061.9
77994 | 56-21:33:25 | 00:50:00 | 3.6337 | -1299.9 | 1083.5
77995 | 56-21:34:25 | 00:51:00 | 3.6306 | -1299.9 | 1105.2
77996 | 56-21:35:25 | 00:52:00 | 3.6263 | -1299.9 | 1126.9
77997 | 56-21:36:25 | 00:53:00 | 3.6226 | -1299.9 | 1148.5
77998 | 56-21:37:25 | 00:54:00 | 3.6173 | -1300.6 | 1170.2
77999 | 56-21:38:25 | 00:55:00 | 3.6145 | -1299.9 | 1191.9
78000 | 56-21:39:25 | 00:56:00 | 3.6093 | -1300.6 | 1213.5
78001 | 56-21:40:25 | 00:57:00 | 3.6043 | -1300.6 | 1235.2
78002 | 56-21:41:25 | 00:58:00 | 3.6 | -1300.6 | 1256.9
78003 | 56-21:42:25 | 00:59:00 | 3.5941 | -1300.6 | 1278.6
78004 | 56-21:43:25 | 01:00:00 | 3.5891 | -1300.2 | 1300.2
78005 | 56-21:44:25 | 01:01:00 | 3.5829 | -1300.6 | 1321.9
78006 | 56-21:45:25 | 01:02:00 | 3.577 | -1300.2 | 1343.6
78007 | 56-21:46:25 | 01:03:00 | 3.572 | -1300.6 | 1365.2
78008 | 56-21:47:25 | 01:04:00 | 3.5649 | -1300.6 | 1386.9
78009 | 56-21:48:25 | 01:05:00 | 3.5578 | -1300.6 | 1408.6
78010 | 56-21:49:25 | 01:06:00 | 3.5507 | -1299.9 | 1430.3
78011 | 56-21:50:25 | 01:07:00 | 3.542 | -1299.9 | 1451.9
78012 | 56-21:51:25 | 01:08:00 | 3.5358 | -1299.9 | 1473.6
78013 | 56-21:52:25 | 01:09:00 | 3.5271 | -1300.6 | 1495.3
78014 | 56-21:53:25 | 01:10:00 | 3.5181 | -1300.6 | 1516.9
78015 | 56-21:54:25 | 01:11:00 | 3.5091 | -1300.6 | 1538.6
78016 | 56-21:55:25 | 01:12:00 | 3.5001 | -1300.6 | 1560.3
78017 | 56-21:56:25 | 01:13:00 | 3.4908 | -1299.9 | 1582
78018 | 56-21:57:25 | 01:14:00 | 3.4809 | -1300.6 | 1603.6
78019 | 56-21:58:25 | 01:15:00 | 3.471 | -1300.6 | 1625.3
78020 | 56-21:59:25 | 01:16:00 | 3.4608 | -1300.6 | 1647
78021 | 56-22:00:25 | 01:17:00 | 3.4502 | -1299.7 | 1668.6
78022 | 56-22:01:25 | 01:18:00 | 3.4394 | -1300.6 | 1690.3
78023 | 56-22:02:25 | 01:19:00 | 3.4276 | -1300.4 | 1712
78024 | 56-22:03:25 | 01:20:00 | 3.417 | -1299.9 | 1733.6
78025 | 56-22:04:25 | 01:21:00 | 3.4062 | -1300.4 | 1755.3
78026 | 56-22:05:25 | 01:22:00 | 3.3941 | -1299.9 | 1777
78027 | 56-22:06:25 | 01:23:00 | 3.3805 | -1299.9 | 1798.7
78028 | 56-22:07:25 | 01:24:00 | 3.3677 | -1300.6 | 1820.3
78029 | 56-22:08:25 | 01:25:00 | 3.3544 | -1299.9 | 1842
78030 | 56-22:09:25 | 01:26:00 | 3.3395 | -1299.9 | 1863.7
78031 | 56-22:10:25 | 01:27:00 | 3.3231 | -1300.6 | 1885.3
78032 | 56-22:11:25 | 01:28:00 | 3.3045 | -1300.6 | 1907
78033 | 56-22:12:25 | 01:29:00 | 3.2837 | -1300.2 | 1928.7
78034 | 56-22:13:25 | 01:30:00 | 3.2605 | -1299.9 | 1950.3
78035 | 56-22:14:25 | 01:31:00 | 3.2341 | -1300.6 | 1972
78036 | 56-22:15:25 | 01:32:00 | 3.2016 | -1300.6 | 1993.7
78037 | 56-22:16:25 | 01:33:00 | 3.1653 | -1300.6 | 2015.4
78038 | 56-22:17:25 | 01:34:00 | 3.1219 | -1299.9 | 2037
78039 | 56-22:18:25 | 01:35:00 | 3.0726 | -1299.9 | 2058.7
78040 | 56-22:19:25 | 01:36:00 | 3.0153 | -1300.6 | 2080.4
78041 | 56-22:20:25 | 01:37:00 | 2.943 | -1299.9 | 2102
78042 | 56-22:21:25 | 01:38:00 | 2.8509 | -1300.6 | 2123.7
78043 | 56-22:22:21 | 01:38:56 | 2.7499 | -1300.6 | 2143.9
过程序号 | 过程模式 | 过程时间 | 容量/mAh | 比容量/mAh/g | 能量/mWh | 电容/F | 比能量/Wh/kg | 中值电压/V
1471 | 静置 | 00:15:00 | 0 | 0 | 0 | 0 | 0 | 3.4304
记录序号 | 测试时间 | 步骤时间 | 电压/V | 电流/mA | 容量/mAh
78044 | 56-22:22:21 | 00:00:00 | 3.1197 | 0 | 2143.9
78045 | 56-22:25:21 | 00:03:00 | 3.3848 | 0 | 2143.9
78046 | 56-22:28:21 | 00:06:00 | 3.4304 | 0 | 2143.9
78047 | 56-22:31:21 | 00:09:00 | 3.4524 | 0 | 2143.9
78048 | 56-22:34:21 | 00:12:00 | 3.4648 | 0 | 2143.9
78049 | 56-22:37:21 | 00:15:00 | 3.4716 | 0 | 2143.9
循环序号 | 充电容量/mAh | 放电容量/mAh | 充电比容量/mAh/g | 放电比容量/mAh/g | 效率/% | 充电能量/mWh | 放电能量/mWh | 放电中压/V | 恒流充入容量/mAh | 恒流充入比例/% | 平台容量/mAh | 平台比容量/mAh/g | 平台/% | 平台时间 | 充电电容/F | 放电电容/F | rd/mOhm | 充电比能量/Wh/kg | 放电比能量/Wh/kg | 放电终压/V | 循环保持率/%
295 | 2144.1 | 2139.7 | 0 | 0 | 99.79 | 8642 | 7714 | 3.6358 | 1666.8 | 77.74 | 1249.1 | 0 | 58.38 | 00:57:38 | 0 | 0 | 88 | 0 | 0 | 2.7496 | 99.8
过程序号 | 过程模式 | 过程时间 | 容量/mAh | 比容量/mAh/g | 能量/mWh | 电容/F | 比能量/Wh/kg | 中值电压/V
1472 | 恒流充电 | 01:16:55 | 1666.8 | 0 | 6637 | 0 | 0 | 3.9889
记录序号 | 测试时间 | 步骤时间 | 电压/V | 电流/mA | 容量/mAh
78050 | 56-22:37:21 | 00:00:00 | 3.6424 | 1299.9 | 0
78051 | 56-22:38:21 | 00:01:00 | 3.6973 | 1300.4 | 21.7
78052 | 56-22:39:21 | 00:02:00 | 3.7178 | 1300.4 | 43.3
78053 | 56-22:40:21 | 00:03:00 | 3.7305 | 1300.4 | 65
78054 | 56-22:41:21 | 00:04:00 | 3.7453 | 1299.9 | 86.7
78055 | 56-22:42:21 | 00:05:00 | 3.7602 | 1300.6 | 108.3
78056 | 56-22:43:21 | 00:06:00 | 3.7751 | 1300.6 | 130
78057 | 56-22:44:21 | 00:07:00 | 3.7888 | 1300.6 | 151.7
78058 | 56-22:45:21 | 00:08:00 | 3.803 | 1300.6 | 173.4
78059 | 56-22:46:21 | 00:09:00 | 3.8167 | 1300.6 | 195
78060 | 56-22:47:21 | 00:10:00 | 3.8297 | 1300.6 | 216.7
78061 | 56-22:48:21 | 00:11:00 | 3.8427 | 1299.9 | 238.4
78062 | 56-22:49:21 | 00:12:00 | 3.8548 | 1299.9 | 260
78063 | 56-22:50:21 | 00:13:00 | 3.8659 | 1299.9 | 281.7
78064 | 56-22:51:21 | 00:14:00 | 3.8762 | 1300.6 | 303.4
78065 | 56-22:52:21 | 00:15:00 | 3.8861 | 1299.9 | 325
78066 | 56-22:53:21 | 00:16:00 | 3.8945 | 1299.9 | 346.7
78067 | 56-22:54:21 | 00:17:00 | 3.9016 | 1300.6 | 368.4
78068 | 56-22:55:21 | 00:18:00 | 3.9069 | 1299.9 | 390.1
78069 | 56-22:56:21 | 00:19:00 | 3.9134 | 1300.6 | 411.7
78070 | 56-22:57:21 | 00:20:00 | 3.9202 | 1299.9 | 433.4
78071 | 56-22:58:21 | 00:21:00 | 3.9245 | 1299.9 | 455.1
78072 | 56-22:59:21 | 00:22:00 | 3.9276 | 1299.7 | 476.7
78073 | 56-23:00:21 | 00:23:00 | 3.9323 | 1299.9 | 498.4
78074 | 56-23:01:21 | 00:24:00 | 3.936 | 1299.9 | 520.1
78075 | 56-23:02:21 | 00:25:00 | 3.9413 | 1300.6 | 541.7
78076 | 56-23:03:21 | 00:26:00 | 3.9453 | 1300.6 | 563.4
78077 | 56-23:04:21 | 00:27:00 | 3.9484 | 1299.9 | 585.1
78078 | 56-23:05:21 | 00:28:00 | 3.9524 | 1299.9 | 606.8
78079 | 56-23:06:21 | 00:29:00 | 3.9562 | 1299.9 | 628.4
78080 | 56-23:07:21 | 00:30:00 | 3.9602 | 1299.9 | 650.1
78081 | 56-23:08:21 | 00:31:00 | 3.9624 | 1300.6 | 671.8
78082 | 56-23:09:21 | 00:32:00 | 3.9661 | 1300.6 | 693.4
78083 | 56-23:10:21 | 00:33:00 | 3.9698 | 1299.9 | 715.1
78084 | 56-23:11:21 | 00:34:00 | 3.9735 | 1300.2 | 736.8
78085 | 56-23:12:21 | 00:35:00 | 3.9769 | 1299.9 | 758.4
78086 | 56-23:13:21 | 00:36:00 | 3.98 | 1300.6 | 780.1
78087 | 56-23:14:21 | 00:37:00 | 3.9841 | 1299.9 | 801.8
78088 | 56-23:15:21 | 00:38:00 | 3.9875 | 1300.6 | 823.4
78089 | 56-23:16:21 | 00:39:00 | 3.9906 | 1300.6 | 845.1
78090 | 56-23:17:21 | 00:40:00 | 3.9946 | 1300.6 | 866.8
78091 | 56-23:18:21 | 00:41:00 | 3.9971 | 1300.6 | 888.5
78092 | 56-23:19:21 | 00:42:00 | 4.0005 | 1300.6 | 910.1
78093 | 56-23:20:21 | 00:43:00 | 4.0048 | 1299.9 | 931.8
78094 | 56-23:21:21 | 00:44:00 | 4.0095 | 1300.6 | 953.5
78095 | 56-23:22:21 | 00:45:00 | 4.0126 | 1299.9 | 975.1
78096 | 56-23:23:21 | 00:46:00 | 4.0163 | 1299.9 | 996.8
78097 | 56-23:24:21 | 00:47:00 | 4.021 | 1299.9 | 1018.5
78098 | 56-23:25:21 | 00:48:00 | 4.0262 | 1300.2 | 1040.2
78099 | 56-23:26:21 | 00:49:00 | 4.0299 | 1300.6 | 1061.8
78100 | 56-23:27:21 | 00:50:00 | 4.0349 | 1300.6 | 1083.5
78101 | 56-23:28:21 | 00:51:00 | 4.0389 | 1300.6 | 1105.2
78102 | 56-23:29:21 | 00:52:00 | 4.043 | 1299.9 | 1126.8
78103 | 56-23:30:21 | 00:53:00 | 4.0476 | 1299.9 | 1148.5
78104 | 56-23:31:21 | 00:54:00 | 4.0532 | 1299.9 | 1170.2
78105 | 56-23:32:21 | 00:55:00 | 4.0578 | 1300.6 | 1191.8
78106 | 56-23:33:21 | 00:56:00 | 4.0631 | 1299.9 | 1213.5
78107 | 56-23:34:21 | 00:57:00 | 4.0675 | 1300.6 | 1235.2
78108 | 56-23:35:21 | 00:58:00 | 4.0727 | 1300.6 | 1256.8
78109 | 56-23:36:21 | 00:59:00 | 4.0786 | 1300.4 | 1278.5
78110 | 56-23:37:21 | 01:00:00 | 4.0845 | 1299.9 | 1300.2
78111 | 56-23:38:21 | 01:01:00 | 4.0901 | 1300.6 | 1321.9
78112 | 56-23:39:21 | 01:02:00 | 4.0963 | 1300.6 | 1343.5
78113 | 56-23:40:21 | 01:03:00 | 4.1022 | 1299.9 | 1365.2
78114 | 56-23:41:21 | 01:04:00 | 4.1071 | 1300.4 | 1386.9
78115 | 56-23:42:21 | 01:05:00 | 4.1127 | 1300.6 | 1408.5
78116 | 56-23:43:21 | 01:06:00 | 4.1205 | 1299.9 | 1430.2
78117 | 56-23:44:21 | 01:07:00 | 4.1267 | 1300.2 | 1451.9
78118 | 56-23:45:21 | 01:08:00 | 4.1323 | 1299.9 | 1473.6
78119 | 56-23:46:21 | 01:09:00 | 4.1388 | 1300.6 | 1495.2
78120 | 56-23:47:21 | 01:10:00 | 4.1465 | 1299.9 | 1516.9
78121 | 56-23:48:21 | 01:11:00 | 4.1527 | 1299.9 | 1538.6
78122 | 56-23:49:21 | 01:12:00 | 4.1614 | 1300.6 | 1560.2
78123 | 56-23:50:21 | 01:13:00 | 4.1679 | 1300.6 | 1581.9
78124 | 56-23:51:21 | 01:14:00 | 4.1763 | 1300.6 | 1603.6
78125 | 56-23:52:21 | 01:15:00 | 4.1837 | 1300.6 | 1625.2
78126 | 56-23:53:21 | 01:16:00 | 4.1918 | 1299.9 | 1646.9
78127 | 56-23:54:16 | 01:16:55 | 4.2001 | 1300.4 | 1666.8
过程序号 | 过程模式 | 过程时间 | 容量/mAh | 比容量/mAh/g | 能量/mWh | 电容/F | 比能量/Wh/kg | 中值电压/V
1473 | 恒压充电 | 01:03:45 | 477.4 | 0 | 2005 | 0 | 0 | 4.1992
记录序号 | 测试时间 | 步骤时间 | 电压/V | 电流/mA | 容量/mAh
78128 | 56-23:54:16 | 00:00:00 | 4.1989 | 1272.3 | 1666.8
78129 | 56-23:55:16 | 00:01:00 | 4.1989 | 1215.6 | 1687.6
78130 | 56-23:56:16 | 00:02:00 | 4.1992 | 1158.9 | 1707.4
78131 | 56-23:57:16 | 00:03:00 | 4.1992 | 1106.2 | 1726.2
78132 | 56-23:58:16 | 00:04:00 | 4.1989 | 1056.4 | 1744.2
78133 | 56-23:59:16 | 00:05:00 | 4.1992 | 1008 | 1761.4
78134 | 57-00:00:16 | 00:06:00 | 4.1992 | 964.5 | 1777.9
78135 | 57-00:01:16 | 00:07:00 | 4.1992 | 921.9 | 1793.6
78136 | 57-00:02:16 | 00:08:00 | 4.1992 | 881.1 | 1808.6
78137 | 57-00:03:16 | 00:09:00 | 4.1992 | 842.6 | 1823
78138 | 57-00:04:16 | 00:10:00 | 4.1992 | 806.9 | 1836.8
78139 | 57-00:05:16 | 00:11:00 | 4.1992 | 772.5 | 1849.9
78140 | 57-00:06:16 | 00:12:00 | 4.1992 | 740 | 1862.5
78141 | 57-00:07:16 | 00:13:00 | 4.1992 | 707.6 | 1874.6
78142 | 57-00:08:16 | 00:14:00 | 4.1992 | 679.1 | 1886.2
78143 | 57-00:09:16 | 00:15:00 | 4.1992 | 651.4 | 1897.3
78144 | 57-00:10:16 | 00:16:00 | 4.1992 | 624.3 | 1907.9
78145 | 57-00:11:16 | 00:17:00 | 4.1992 | 600.4 | 1918.1
78146 | 57-00:12:16 | 00:18:00 | 4.1992 | 576.8 | 1927.9
78147 | 57-00:13:16 | 00:19:00 | 4.1992 | 551.7 | 1937.3
78148 | 57-00:14:16 | 00:20:00 | 4.1992 | 529.6 | 1946.3
78149 | 57-00:15:16 | 00:21:00 | 4.1992 | 510 | 1954.9
78150 | 57-00:16:16 | 00:22:00 | 4.1992 | 489.4 | 1963.3
78151 | 57-00:17:16 | 00:23:00 | 4.1995 | 469.3 | 1971.3
78152 | 57-00:18:16 | 00:24:00 | 4.1995 | 452.6 | 1979
78153 | 57-00:19:16 | 00:25:00 | 4.1995 | 435.8 | 1986.4
78154 | 57-00:20:16 | 00:26:00 | 4.1992 | 419.8 | 1993.5
78155 | 57-00:21:16 | 00:27:00 | 4.1992 | 404.6 | 2000.4
78156 | 57-00:22:16 | 00:28:00 | 4.1995 | 389.3 | 2007
78157 | 57-00:23:16 | 00:29:00 | 4.1992 | 376.5 | 2013.4
78158 | 57-00:24:16 | 00:30:00 | 4.1992 | 362.2 | 2019.5
78159 | 57-00:25:16 | 00:31:00 | 4.1992 | 350.1 | 2025.4
78160 | 57-00:26:16 | 00:32:00 | 4.1995 | 338.2 | 2031.2
78161 | 57-00:27:16 | 00:33:00 | 4.1992 | 327 | 2036.7
78162 | 57-00:28:16 | 00:34:00 | 4.1992 | 315.8 | 2042.1
78163 | 57-00:29:16 | 00:35:00 | 4.1995 | 304.7 | 2047.2
78164 | 57-00:30:16 | 00:36:00 | 4.1995 | 294.3 | 2052.2
78165 | 57-00:31:16 | 00:37:00 | 4.1995 | 285 | 2057.1
78166 | 57-00:32:16 | 00:38:00 | 4.1995 | 277 | 2061.7
78167 | 57-00:33:16 | 00:39:00 | 4.1995 | 267.3 | 2066.3
78168 | 57-00:34:16 | 00:40:00 | 4.1992 | 260 | 2070.6
78169 | 57-00:35:16 | 00:41:00 | 4.1995 | 251.1 | 2074.9
78170 | 57-00:36:16 | 00:42:00 | 4.1995 | 243.5 | 2079
78171 | 57-00:37:16 | 00:43:00 | 4.1995 | 235.7 | 2083
78172 | 57-00:38:16 | 00:44:00 | 4.1992 | 228.6 | 2086.9
78173 | 57-00:39:16 | 00:45:00 | 4.1995 | 221.5 | 2090.6
78174 | 57-00:40:16 | 00:46:00 | 4.1995 | 214.8 | 2094.3
78175 | 57-00:41:16 | 00:47:00 | 4.1995 | 208.7 | 2097.8
78176 | 57-00:42:16 | 00:48:00 | 4.1995 | 202.4 | 2101.2
78177 | 57-00:43:16 | 00:49:00 | 4.1995 | 196.6 | 2104.6
78178 | 57-00:44:16 | 00:50:00 | 4.1995 | 190.8 | 2107.8
78179 | 57-00:45:16 | 00:51:00 | 4.1995 | 186.8 | 2110.9
78180 | 57-00:46:16 | 00:52:00 | 4.1995 | 181.7 | 2114
78181 | 57-00:47:16 | 00:53:00 | 4.1995 | 175.8 | 2117
78182 | 57-00:48:16 | 00:54:00 | 4.1995 | 171.7 | 2119.9
78183 | 57-00:49:16 | 00:55:00 | 4.1992 | 165.7 | 2122.7
78184 | 57-00:50:16 | 00:56:00 | 4.1995 | 161.8 | 2125.4
78185 | 57-00:51:16 | 00:57:00 | 4.1995 | 157 | 2128
78186 | 57-00:52:16 | 00:58:00 | 4.1995 | 152.7 | 2130.6
78187 | 57-00:53:16 | 00:59:00 | 4.1998 | 149.4 | 2133.1
78188 | 57-00:54:16 | 01:00:00 | 4.1998 | 144.5 | 2135.6
78189 | 57-00:55:16 | 01:01:00 | 4.1995 | 141 | 2137.9
78190 | 57-00:56:16 | 01:02:00 | 4.1995 | 135.8 | 2140.3
78191 | 57-00:57:16 | 01:03:00 | 4.1998 | 132.4 | 2142.5
78192 | 57-00:58:01 | 01:03:45 | 4.1998 | 130 | 2144.1
过程序号 | 过程模式 | 过程时间 | 容量/mAh | 比容量/mAh/g | 能量/mWh | 电容/F | 比能量/Wh/kg | 中值电压/V
1474 | 静置 | 00:15:00 | 0 | 0 | 0 | 0 | 0 | 4.1865
记录序号 | 测试时间 | 步骤时间 | 电压/V | 电流/mA | 容量/mAh
78193 | 57-00:58:01 | 00:00:00 | 4.2001 | 0 | 2144.1
78194 | 57-01:01:01 | 00:03:00 | 4.1899 | 0 | 2144.1
78195 | 57-01:04:01 | 00:06:00 | 4.1865 | 0 | 2144.1
78196 | 57-01:07:01 | 00:09:00 | 4.1828 | 0 | 2144.1
78197 | 57-01:10:01 | 00:12:00 | 4.1803 | 0 | 2144.1
78198 | 57-01:13:01 | 00:15:00 | 4.1781 | 0 | 2144.1
过程序号 | 过程模式 | 过程时间 | 容量/mAh | 比容量/mAh/g | 能量/mWh | 电容/F | 比能量/Wh/kg | 中值电压/V
1475 | 恒流放电 | 01:38:44 | 2139.7 | 0 | 7714 | 0 | 0 | 3.6358
记录序号 | 测试时间 | 步骤时间 | 电压/V | 电流/mA | 容量/mAh
78199 | 57-01:13:01 | 00:00:00 | 4.0634 | -1299.9 | 0
78200 | 57-01:14:01 | 00:01:00 | 4.0225 | -1299.7 | 21.7
78201 | 57-01:15:01 | 00:02:00 | 3.9989 | -1300.4 | 43.3
78202 | 57-01:16:01 | 00:03:00 | 3.9819 | -1300.4 | 65
78203 | 57-01:17:01 | 00:04:00 | 3.9683 | -1300.4 | 86.7
78204 | 57-01:18:01 | 00:05:00 | 3.9565 | -1300.4 | 108.3
78205 | 57-01:19:01 | 00:06:00 | 3.9453 | -1299.9 | 130
78206 | 57-01:20:01 | 00:07:00 | 3.9338 | -1299.9 | 151.7
78207 | 57-01:21:01 | 00:08:00 | 3.9214 | -1299.9 | 173.4
78208 | 57-01:22:01 | 00:09:00 | 3.9106 | -1300.6 | 195
78209 | 57-01:23:01 | 00:10:00 | 3.8997 | -1300.4 | 216.7
78210 | 57-01:24:01 | 00:11:00 | 3.8895 | -1299.7 | 238.4
78211 | 57-01:25:01 | 00:12:00 | 3.8774 | -1299.9 | 260
78212 | 57-01:26:01 | 00:13:00 | 3.8672 | -1299.9 | 281.7
78213 | 57-01:27:01 | 00:14:00 | 3.8585 | -1300.6 | 303.4
78214 | 57-01:28:01 | 00:15:00 | 3.8483 | -1300.6 | 325
78215 | 57-01:29:01 | 00:16:00 | 3.8402 | -1299.9 | 346.7
78216 | 57-01:30:01 | 00:17:00 | 3.8315 | -1299.9 | 368.4
78217 | 57-01:31:01 | 00:18:00 | 3.8238 | -1299.9 | 390.1
78218 | 57-01:32:01 | 00:19:00 | 3.8154 | -1300.6 | 411.7
78219 | 57-01:33:01 | 00:20:00 | 3.8077 | -1299.9 | 433.4
78220 | 57-01:34:01 | 00:21:00 | 3.7993 | -1299.9 | 455.1
78221 | 57-01:35:01 | 00:22:00 | 3.7928 | -1299.9 | 476.7
78222 | 57-01:36:01 | 00:23:00 | 3.7844 | -1300.2 | 498.4
78223 | 57-01:37:01 | 00:24:00 | 3.777 | -1300.4 | 520.1
78224 | 57-01:38:01 | 00:25:00 | 3.7692 | -1299.9 | 541.7
78225 | 57-01:39:01 | 00:26:00 | 3.7633 | -1300.6 | 563.4
78226 | 57-01:40:01 | 00:27:00 | 3.7559 | -1300.2 | 585.1
78227 | 57-01:41:01 | 00:28:00 | 3.7491 | -1300.6 | 606.8
78228 | 57-01:42:01 | 00:29:00 | 3.7416 | -1300.6 | 628.4
78229 | 57-01:43:01 | 00:30:00 | 3.7348 | -1300.2 | 650.1
78230 | 57-01:44:01 | 00:31:00 | 3.7283 | -1299.9 | 671.8
78231 | 57-01:45:01 | 00:32:00 | 3.7227 | -1300.4 | 693.4
78232 | 57-01:46:01 | 00:33:00 | 3.7165 | -1299.9 | 715.1
78233 | 57-01:47:01 | 00:34:00 | 3.7094 | -1300.6 | 736.8
78234 | 57-01:48:01 | 00:35:00 | 3.7044 | -1300.4 | 758.5
78235 | 57-01:49:01 | 00:36:00 | 3.6979 | -1300.6 | 780.1
78236 | 57-01:50:01 | 00:37:00 | 3.693 | -1300.6 | 801.8
78237 | 57-01:51:01 | 00:38:00 | 3.6871 | -1299.9 | 823.5
78238 | 57-01:52:01 | 00:39:00 | 3.6821 | -1299.9 | 845.1
78239 | 57-01:53:01 | 00:40:00 | 3.6771 | -1300.2 | 866.8
78240 | 57-01:54:01 | 00:41:00 | 3.6725 | -1299.9 | 888.5
78241 | 57-01:55:01 | 00:42:00 | 3.6669 | -1300.6 | 910.2
78242 | 57-01:56:01 | 00:43:00 | 3.662 | -1300.6 | 931.8
78243 | 57-01:57:01 | 00:44:00 | 3.6573 | -1300.6 | 953.5
78244 | 57-01:58:01 | 00:45:00 | 3.653 | -1299.9 | 975.2
78245 | 57-01:59:01 | 00:46:00 | 3.6486 | -1300.2 | 996.8
78246 | 57-02:00:01 | 00:47:00 | 3.6455 | -1300.2 | 1018.5
78247 | 57-02:01:01 | 00:48:00 | 3.6418 | -1299.9 | 1040.2
78248 | 57-02:02:01 | 00:49:00 | 3.6378 | -1300.6 | 1061.8
78249 | 57-02:03:01 | 00:50:00 | 3.6325 | -1300.6 | 1083.5
78250 | 57-02:04:01 | 00:51:00 | 3.6291 | -1300.6 | 1105.2
78251 | 57-02:05:01 | 00:52:00 | 3.6257 | -1300.6 | 1126.9
78252 | 57-02:06:01 | 00:53:00 | 3.6217 | -1299.9 | 1148.5
78253 | 57-02:07:01 | 00:54:00 | 3.6176 | -1300.6 | 1170.2
78254 | 57-02:08:01 | 00:55:00 | 3.613 | -1299.9 | 1191.9
78255 | 57-02:09:01 | 00:56:00 | 3.6086 | -1300.6 | 1213.6
78256 | 57-02:10:01 | 00:57:00 | 3.604 | -1299.9 | 1235.2
78257 | 57-02:11:01 | 00:58:00 | 3.5978 | -1300.6 | 1256.9
78258 | 57-02:12:01 | 00:59:00 | 3.5931 | -1300.4 | 1278.6
78259 | 57-02:13:01 | 01:00:00 | 3.5885 | -1299.9 | 1300.2
78260 | 57-02:14:01 | 01:01:00 | 3.5823 | -1300.2 | 1321.9
78261 | 57-02:15:01 | 01:02:00 | 3.5767 | -1300.6 | 1343.6
78262 | 57-02:16:01 | 01:03:00 | 3.5714 | -1300.6 | 1365.3
78263 | 57-02:17:01 | 01:04:00 | 3.5637 | -1300.6 | 1386.9
78264 | 57-02:18:01 | 01:05:00 | 3.5578 | -1300.6 | 1408.6
78265 | 57-02:19:01 | 01:06:00 | 3.55 | -1300.6 | 1430.3
78266 | 57-02:20:01 | 01:07:00 | 3.5417 | -1300.6 | 1452
78267 | 57-02:21:01 | 01:08:00 | 3.5342 | -1300.6 | 1473.6
78268 | 57-02:22:01 | 01:09:00 | 3.5259 | -1299.9 | 1495.3
78269 | 57-02:23:01 | 01:10:00 | 3.5162 | -1299.9 | 1517
78270 | 57-02:24:01 | 01:11:00 | 3.5073 | -1300.6 | 1538.6
78271 | 57-02:25:01 | 01:12:00 | 3.4973 | -1299.9 | 1560.3
78272 | 57-02:26:01 | 01:13:00 | 3.4887 | -1300.6 | 1582
78273 | 57-02:27:01 | 01:14:00 | 3.479 | -1300.6 | 1603.7
78274 | 57-02:28:01 | 01:15:00 | 3.4679 | -1300.6 | 1625.3
78275 | 57-02:29:01 | 01:16:00 | 3.4567 | -1300.6 | 1647
78276 | 57-02:30:01 | 01:17:00 | 3.4459 | -1300.6 | 1668.7
78277 | 57-02:31:01 | 01:18:00 | 3.435 | -1300.2 | 1690.3
78278 | 57-02:32:01 | 01:19:00 | 3.4239 | -1300.6 | 1712
78279 | 57-02:33:01 | 01:20:00 | 3.4133 | -1300.6 | 1733.7
78280 | 57-02:34:01 | 01:21:00 | 3.4012 | -1300.6 | 1755.4
78281 | 57-02:35:01 | 01:22:00 | 3.3898 | -1300.6 | 1777
78282 | 57-02:36:01 | 01:23:00 | 3.3764 | -1299.9 | 1798.7
78283 | 57-02:37:01 | 01:24:00 | 3.3628 | -1300.6 | 1820.4
78284 | 57-02:38:01 | 01:25:00 | 3.3495 | -1300.2 | 1842
78285 | 57-02:39:01 | 01:26:00 | 3.333 | -1299.9 | 1863.7
78286 | 57-02:40:01 | 01:27:00 | 3.3163 | -1299.9 | 1885.4
78287 | 57-02:41:01 | 01:28:00 | 3.298 | -1300.6 | 1907.1
78288 | 57-02:42:01 | 01:29:00 | 3.2766 | -1300.6 | 1928.7
78289 | 57-02:43:01 | 01:30:00 | 3.2527 | -1300.6 | 1950.4
78290 | 57-02:44:01 | 01:31:00 | 3.2239 | -1300.6 | 1972.1
78291 | 57-02:45:01 | 01:32:00 | 3.1932 | -1300.4 | 1993.8
78292 | 57-02:46:01 | 01:33:00 | 3.1541 | -1300.2 | 2015.4
78293 | 57-02:47:01 | 01:34:00 | 3.112 | -1299.9 | 2037.1
78294 | 57-02:48:01 | 01:35:00 | 3.0605 | -1300.6 | 2058.8
78295 | 57-02:49:01 | 01:36:00 | 3.0001 | -1299.9 | 2080.4
78296 | 57-02:50:01 | 01:37:00 | 2.9253 | -1300.2 | 2102.1
78297 | 57-02:51:01 | 01:38:00 | 2.8311 | -1300.6 | 2123.8
78298 | 57-02:51:45 | 01:38:44 | 2.7496 | -1300.2 | 2139.7
过程序号 | 过程模式 | 过程时间 | 容量/mAh | 比容量/mAh/g | 能量/mWh | 电容/F | 比能量/Wh/kg | 中值电压/V
1476 | 静置 | 00:15:00 | 0 | 0 | 0 | 0 | 0 | 3.4335
记录序号 | 测试时间 | 步骤时间 | 电压/V | 电流/mA | 容量/mAh
78299 | 57-02:51:45 | 00:00:00 | 3.1228 | 0 | 2139.7
78300 | 57-02:54:45 | 00:03:00 | 3.3854 | 0 | 2139.7
78301 | 57-02:57:45 | 00:06:00 | 3.4335 | 0 | 2139.7
78302 | 57-03:00:45 | 00:09:00 | 3.4546 | 0 | 2139.7
78303 | 57-03:03:45 | 00:12:00 | 3.4657 | 0 | 2139.7
78304 | 57-03:06:45 | 00:15:00 | 3.4741 | 0 | 2139.7
循环序号 | 充电容量/mAh | 放电容量/mAh | 充电比容量/mAh/g | 放电比容量/mAh/g | 效率/% | 充电能量/mWh | 放电能量/mWh | 放电中压/V | 恒流充入容量/mAh | 恒流充入比例/% | 平台容量/mAh | 平台比容量/mAh/g | 平台/% | 平台时间 | 充电电容/F | 放电电容/F | rd/mOhm | 充电比能量/Wh/kg | 放电比能量/Wh/kg | 放电终压/V | 循环保持率/%
296 | 2141 | 2140.4 | 0 | 0 | 99.97 | 8629 | 7714 | 3.6345 | 1670.1 | 78.01 | 1243.7 | 0 | 58.1 | 00:57:23 | 0 | 0 | 88 | 0 | 0 | 2.7489 | 100.04
过程序号 | 过程模式 | 过程时间 | 容量/mAh | 比容量/mAh/g | 能量/mWh | 电容/F | 比能量/Wh/kg | 中值电压/V
1477 | 恒流充电 | 01:17:04 | 1670.1 | 0 | 6652 | 0 | 0 | 3.9893
记录序号 | 测试时间 | 步骤时间 | 电压/V | 电流/mA | 容量/mAh
78305 | 57-03:06:45 | 00:00:00 | 3.6437 | 1299.9 | 0
78306 | 57-03:07:45 | 00:01:00 | 3.7004 | 1299.9 | 21.7
78307 | 57-03:08:45 | 00:02:00 | 3.7193 | 1300.6 | 43.3
78308 | 57-03:09:45 | 00:03:00 | 3.7339 | 1300.6 | 65
78309 | 57-03:10:45 | 00:04:00 | 3.7491 | 1299.7 | 86.7
78310 | 57-03:11:45 | 00:05:00 | 3.7636 | 1300.4 | 108.3
78311 | 57-03:12:45 | 00:06:00 | 3.7779 | 1300.6 | 130
78312 | 57-03:13:45 | 00:07:00 | 3.7915 | 1299.9 | 151.7
78313 | 57-03:14:45 | 00:08:00 | 3.8055 | 1300.6 | 173.4
78314 | 57-03:15:45 | 00:09:00 | 3.8201 | 1299.9 | 195
78315 | 57-03:16:45 | 00:10:00 | 3.8325 | 1300.6 | 216.7
78316 | 57-03:17:45 | 00:11:00 | 3.8467 | 1300.6 | 238.4
78317 | 57-03:18:45 | 00:12:00 | 3.8576 | 1299.9 | 260
78318 | 57-03:19:45 | 00:13:00 | 3.8687 | 1300.6 | 281.7
78319 | 57-03:20:45 | 00:14:00 | 3.879 | 1300.6 | 303.4
78320 | 57-03:21:45 | 00:15:00 | 3.8892 | 1300.4 | 325.1
78321 | 57-03:22:45 | 00:16:00 | 3.8963 | 1299.9 | 346.7
78322 | 57-03:23:45 | 00:17:00 | 3.9035 | 1299.9 | 368.4
78323 | 57-03:24:45 | 00:18:00 | 3.9094 | 1299.9 | 390.1
78324 | 57-03:25:45 | 00:19:00 | 3.9152 | 1299.9 | 411.7
78325 | 57-03:26:45 | 00:20:00 | 3.9218 | 1300.6 | 433.4
78326 | 57-03:27:45 | 00:21:00 | 3.9245 | 1300.6 | 455.1
78327 | 57-03:28:45 | 00:22:00 | 3.9283 | 1299.9 | 476.7
78328 | 57-03:29:45 | 00:23:00 | 3.9335 | 1300.4 | 498.4
78329 | 57-03:30:45 | 00:24:00 | 3.9369 | 1300.6 | 520.1
78330 | 57-03:31:45 | 00:25:00 | 3.9416 | 1299.9 | 541.8
78331 | 57-03:32:45 | 00:26:00 | 3.9459 | 1299.9 | 563.4
78332 | 57-03:33:45 | 00:27:00 | 3.9497 | 1300.6 | 585.1
78333 | 57-03:34:45 | 00:28:00 | 3.9531 | 1300.2 | 606.8
78334 | 57-03:35:45 | 00:29:00 | 3.9565 | 1300.6 | 628.5
78335 | 57-03:36:45 | 00:30:00 | 3.9605 | 1299.9 | 650.1
78336 | 57-03:37:45 | 00:31:00 | 3.963 | 1300.6 | 671.8
78337 | 57-03:38:45 | 00:32:00 | 3.9664 | 1300.6 | 693.5
78338 | 57-03:39:45 | 00:33:00 | 3.9704 | 1300.6 | 715.1
78339 | 57-03:40:45 | 00:34:00 | 3.9741 | 1300.6 | 736.8
78340 | 57-03:41:45 | 00:35:00 | 3.9772 | 1299.9 | 758.5
78341 | 57-03:42:45 | 00:36:00 | 3.9803 | 1300.6 | 780.1
78342 | 57-03:43:45 | 00:37:00 | 3.9841 | 1300.6 | 801.8
78343 | 57-03:44:45 | 00:38:00 | 3.9875 | 1300.6 | 823.5
78344 | 57-03:45:45 | 00:39:00 | 3.9909 | 1299.9 | 845.2
78345 | 57-03:46:45 | 00:40:00 | 3.9946 | 1299.9 | 866.8
78346 | 57-03:47:45 | 00:41:00 | 3.9974 | 1299.9 | 888.5
78347 | 57-03:48:45 | 00:42:00 | 4.0005 | 1299.9 | 910.2
78348 | 57-03:49:45 | 00:43:00 | 4.0051 | 1299.9 | 931.8
78349 | 57-03:50:45 | 00:44:00 | 4.0101 | 1300.6 | 953.5
78350 | 57-03:51:45 | 00:45:00 | 4.0129 | 1299.9 | 975.2
78351 | 57-03:52:45 | 00:46:00 | 4.0163 | 1299.9 | 996.9
78352 | 57-03:53:45 | 00:47:00 | 4.0206 | 1300.6 | 1018.5
78353 | 57-03:54:45 | 00:48:00 | 4.0256 | 1300.6 | 1040.2
78354 | 57-03:55:45 | 00:49:00 | 4.0303 | 1299.9 | 1061.9
78355 | 57-03:56:45 | 00:50:00 | 4.0346 | 1300.6 | 1083.5
78356 | 57-03:57:45 | 00:51:00 | 4.0392 | 1299.9 | 1105.2
78357 | 57-03:58:45 | 00:52:00 | 4.043 | 1300.2 | 1126.9
78358 | 57-03:59:45 | 00:53:00 | 4.0473 | 1300.6 | 1148.6
78359 | 57-04:00:45 | 00:54:00 | 4.0529 | 1300.4 | 1170.2
78360 | 57-04:01:45 | 00:55:00 | 4.0575 | 1299.7 | 1191.9
78361 | 57-04:02:45 | 00:56:00 | 4.0622 | 1299.9 | 1213.6
78362 | 57-04:03:45 | 00:57:00 | 4.0656 | 1300.4 | 1235.2
78363 | 57-04:04:45 | 00:58:00 | 4.0715 | 1300.6 | 1256.9
78364 | 57-04:05:45 | 00:59:00 | 4.0774 | 1300.6 | 1278.6
78365 | 57-04:06:45 | 01:00:00 | 4.0827 | 1300.6 | 1300.3
78366 | 57-04:07:45 | 01:01:00 | 4.0898 | 1299.9 | 1321.9
78367 | 57-04:08:45 | 01:02:00 | 4.0957 | 1300.6 | 1343.6
78368 | 57-04:09:45 | 01:03:00 | 4.1013 | 1300.2 | 1365.3
78369 | 57-04:10:45 | 01:04:00 | 4.1068 | 1299.9 | 1386.9
78370 | 57-04:11:45 | 01:05:00 | 4.1118 | 1300.4 | 1408.6
78371 | 57-04:12:45 | 01:06:00 | 4.1186 | 1300.6 | 1430.3
78372 | 57-04:13:45 | 01:07:00 | 4.1254 | 1300.6 | 1452
78373 | 57-04:14:45 | 01:08:00 | 4.1316 | 1300.2 | 1473.6
78374 | 57-04:15:45 | 01:09:00 | 4.1372 | 1300.6 | 1495.3
78375 | 57-04:16:45 | 01:10:00 | 4.1443 | 1300.6 | 1517
78376 | 57-04:17:45 | 01:11:00 | 4.1527 | 1300.2 | 1538.7
78377 | 57-04:18:45 | 01:12:00 | 4.1598 | 1299.9 | 1560.3
78378 | 57-04:19:45 | 01:13:00 | 4.1676 | 1299.9 | 1582
78379 | 57-04:20:45 | 01:14:00 | 4.176 | 1300.2 | 1603.7
78380 | 57-04:21:45 | 01:15:00 | 4.1828 | 1300.6 | 1625.3
78381 | 57-04:22:45 | 01:16:00 | 4.1905 | 1300.6 | 1647
78382 | 57-04:23:45 | 01:17:00 | 4.1989 | 1300.2 | 1668.7
78383 | 57-04:23:49 | 01:17:04 | 4.2001 | 1300.2 | 1670.1
过程序号 | 过程模式 | 过程时间 | 容量/mAh | 比容量/mAh/g | 能量/mWh | 电容/F | 比能量/Wh/kg | 中值电压/V
1478 | 恒压充电 | 01:03:38 | 470.9 | 0 | 1977 | 0 | 0 | 4.1992
记录序号 | 测试时间 | 步骤时间 | 电压/V | 电流/mA | 容量/mAh
78384 | 57-04:23:49 | 00:00:00 | 4.1989 | 1273.8 | 1670.1
78385 | 57-04:24:49 | 00:01:00 | 4.1992 | 1217.6 | 1690.9
78386 | 57-04:25:49 | 00:02:00 | 4.1992 | 1158.9 | 1710.7
78387 | 57-04:26:49 | 00:03:00 | 4.1989 | 1105.1 | 1729.5
78388 | 57-04:27:49 | 00:04:00 | 4.1992 | 1056 | 1747.5
78389 | 57-04:28:49 | 00:05:00 | 4.1992 | 1008 | 1764.7
78390 | 57-04:29:49 | 00:06:00 | 4.1992 | 963 | 1781.1
78391 | 57-04:30:49 | 00:07:00 | 4.1992 | 918.5 | 1796.8
78392 | 57-04:31:49 | 00:08:00 | 4.1989 | 878.7 | 1811.7
78393 | 57-04:32:49 | 00:09:00 | 4.1992 | 841.1 | 1826
78394 | 57-04:33:49 | 00:10:00 | 4.1992 | 802.5 | 1839.7
78395 | 57-04:34:49 | 00:11:00 | 4.1992 | 766.9 | 1852.7
78396 | 57-04:35:49 | 00:12:00 | 4.1992 | 734 | 1865.2
78397 | 57-04:36:49 | 00:13:00 | 4.1992 | 700.5 | 1877.1
78398 | 57-04:37:49 | 00:14:00 | 4.1992 | 671.3 | 1888.5
78399 | 57-04:38:49 | 00:15:00 | 4.1992 | 640.8 | 1899.5
78400 | 57-04:39:49 | 00:16:00 | 4.1992 | 611.8 | 1909.9
78401 | 57-04:40:49 | 00:17:00 | 4.1992 | 584.6 | 1919.8
78402 | 57-04:41:49 | 00:18:00 | 4.1995 | 561.6 | 1929.4
78403 | 57-04:42:49 | 00:19:00 | 4.1992 | 537.6 | 1938.5
78404 | 57-04:43:49 | 00:20:00 | 4.1995 | 516.4 | 1947.3
78405 | 57-04:44:49 | 00:21:00 | 4.1992 | 496.5 | 1955.8
78406 | 57-04:45:49 | 00:22:00 | 4.1992 | 476.4 | 1963.9
78407 | 57-04:46:49 | 00:23:00 | 4.1992 | 458 | 1971.7
78408 | 57-04:47:49 | 00:24:00 | 4.1992 | 442 | 1979.2
78409 | 57-04:48:49 | 00:25:00 | 4.1992 | 425 | 1986.4
78410 | 57-04:49:49 | 00:26:00 | 4.1992 | 409.8 | 1993.4
78411 | 57-04:50:49 | 00:27:00 | 4.1989 | 394.7 | 2000.1
78412 | 57-04:51:49 | 00:28:00 | 4.1992 | 381 | 2006.5
78413 | 57-04:52:49 | 00:29:00 | 4.1995 | 367.9 | 2012.8
78414 | 57-04:53:49 | 00:30:00 | 4.1992 | 354 | 2018.8
78415 | 57-04:54:49 | 00:31:00 | 4.1992 | 341.5 | 2024.6
78416 | 57-04:55:49 | 00:32:00 | 4.1992 | 330.7 | 2030.2
78417 | 57-04:56:49 | 00:33:00 | 4.1995 | 319.6 | 2035.6
78418 | 57-04:57:49 | 00:34:00 | 4.1992 | 309.7 | 2040.8
78419 | 57-04:58:49 | 00:35:00 | 4.1995 | 298.7 | 2045.9
78420 | 57-04:59:49 | 00:36:00 | 4.1995 | 288.3 | 2050.8
78421 | 57-05:00:49 | 00:37:00 | 4.1992 | 280.9 | 2055.6
78422 | 57-05:01:49 | 00:38:00 | 4.1992 | 272.3 | 2060.2
78423 | 57-05:02:49 | 00:39:00 | 4.1992 | 262.1 | 2064.6
78424 | 57-05:03:49 | 00:40:00 | 4.1995 | 254.7 | 2068.9
78425 | 57-05:04:49 | 00:41:00 | 4.1992 | 246.7 | 2073.1
78426 | 57-05:05:49 | 00:42:00 | 4.1992 | 238.8 | 2077.2
78427 | 57-05:06:49 | 00:43:00 | 4.1995 | 230.8 | 2081.1
78428 | 57-05:07:49 | 00:44:00 | 4.1992 | 224.9 | 2084.9
78429 | 57-05:08:49 | 00:45:00 | 4.1995 | 217.4 | 2088.6
78430 | 57-05:09:49 | 00:46:00 | 4.1992 | 211.3 | 2092.2
78431 | 57-05:10:49 | 00:47:00 | 4.1992 | 205.4 | 2095.6
78432 | 57-05:11:49 | 00:48:00 | 4.1998 | 197.5 | 2099
78433 | 57-05:12:49 | 00:49:00 | 4.1995 | 193.1 | 2102.3
78434 | 57-05:13:49 | 00:50:00 | 4.1992 | 187.7 | 2105.4
78435 | 57-05:14:49 | 00:51:00 | 4.1992 | 182.7 | 2108.5
78436 | 57-05:15:49 | 00:52:00 | 4.1992 | 176.9 | 2111.5
78437 | 57-05:16:49 | 00:53:00 | 4.1992 | 173 | 2114.4
78438 | 57-05:17:49 | 00:54:00 | 4.1995 | 168 | 2117.3
78439 | 57-05:18:49 | 00:55:00 | 4.1992 | 163.1 | 2120
78440 | 57-05:19:49 | 00:56:00 | 4.1992 | 160 | 2122.7
78441 | 57-05:20:49 | 00:57:00 | 4.1992 | 155.3 | 2125.3
78442 | 57-05:21:49 | 00:58:00 | 4.1992 | 150.9 | 2127.9
78443 | 57-05:22:49 | 00:59:00 | 4.1992 | 146.8 | 2130.4
78444 | 57-05:23:49 | 01:00:00 | 4.1992 | 143.2 | 2132.8
78445 | 57-05:24:49 | 01:01:00 | 4.1992 | 139 | 2135.1
78446 | 57-05:25:49 | 01:02:00 | 4.1992 | 134.9 | 2137.4
78447 | 57-05:26:49 | 01:03:00 | 4.1992 | 131.7 | 2139.7
78448 | 57-05:27:27 | 01:03:38 | 4.1992 | 129.5 | 2141
过程序号 | 过程模式 | 过程时间 | 容量/mAh | 比容量/mAh/g | 能量/mWh | 电容/F | 比能量/Wh/kg | 中值电压/V
1479 | 静置 | 00:15:00 | 0 | 0 | 0 | 0 | 0 | 4.1862
记录序号 | 测试时间 | 步骤时间 | 电压/V | 电流/mA | 容量/mAh
78449 | 57-05:27:27 | 00:00:00 | 4.1992 | 0 | 2141
78450 | 57-05:30:27 | 00:03:00 | 4.1899 | 0 | 2141
78451 | 57-05:33:27 | 00:06:00 | 4.1862 | 0 | 2141
78452 | 57-05:36:27 | 00:09:00 | 4.1822 | 0 | 2141
78453 | 57-05:39:27 | 00:12:00 | 4.1806 | 0 | 2141
78454 | 57-05:42:27 | 00:15:00 | 4.1781 | 0 | 2141
过程序号 | 过程模式 | 过程时间 | 容量/mAh | 比容量/mAh/g | 能量/mWh | 电容/F | 比能量/Wh/kg | 中值电压/V
1480 | 恒流放电 | 01:38:46 | 2140.4 | 0 | 7714 | 0 | 0 | 3.6345
记录序号 | 测试时间 | 步骤时间 | 电压/V | 电流/mA | 容量/mAh
78455 | 57-05:42:27 | 00:00:00 | 4.0637 | -1300.6 | 0
78456 | 57-05:43:27 | 00:01:00 | 4.0219 | -1300.6 | 21.7
78457 | 57-05:44:27 | 00:02:00 | 3.9983 | -1299.9 | 43.3
78458 | 57-05:45:27 | 00:03:00 | 3.9819 | -1300.4 | 65
78459 | 57-05:46:27 | 00:04:00 | 3.9686 | -1300.6 | 86.7
78460 | 57-05:47:27 | 00:05:00 | 3.9562 | -1299.9 | 108.4
78461 | 57-05:48:27 | 00:06:00 | 3.945 | -1299.9 | 130
78462 | 57-05:49:27 | 00:07:00 | 3.9329 | -1300.4 | 151.7
78463 | 57-05:50:27 | 00:08:00 | 3.9218 | -1300.6 | 173.4
78464 | 57-05:51:27 | 00:09:00 | 3.9103 | -1300.4 | 195
78465 | 57-05:52:27 | 00:10:00 | 3.8994 | -1300.2 | 216.7
78466 | 57-05:53:27 | 00:11:00 | 3.8886 | -1300.6 | 238.4
78467 | 57-05:54:27 | 00:12:00 | 3.8771 | -1299.9 | 260.1
78468 | 57-05:55:27 | 00:13:00 | 3.8669 | -1300.6 | 281.7
78469 | 57-05:56:27 | 00:14:00 | 3.8576 | -1300.6 | 303.4
78470 | 57-05:57:27 | 00:15:00 | 3.848 | -1299.9 | 325.1
78471 | 57-05:58:27 | 00:16:00 | 3.839 | -1300.6 | 346.7
78472 | 57-05:59:27 | 00:17:00 | 3.8309 | -1300.6 | 368.4
78473 | 57-06:00:27 | 00:18:00 | 3.8238 | -1300.6 | 390.1
78474 | 57-06:01:27 | 00:19:00 | 3.8145 | -1299.9 | 411.8
78475 | 57-06:02:27 | 00:20:00 | 3.8064 | -1300.6 | 433.4
78476 | 57-06:03:27 | 00:21:00 | 3.799 | -1300.6 | 455.1
78477 | 57-06:04:27 | 00:22:00 | 3.7906 | -1299.9 | 476.8
78478 | 57-06:05:27 | 00:23:00 | 3.7829 | -1299.9 | 498.4
78479 | 57-06:06:27 | 00:24:00 | 3.7754 | -1300.2 | 520.1
78480 | 57-06:07:27 | 00:25:00 | 3.7677 | -1299.9 | 541.8
78481 | 57-06:08:27 | 00:26:00 | 3.7605 | -1300.6 | 563.4
78482 | 57-06:09:27 | 00:27:00 | 3.755 | -1300.6 | 585.1
78483 | 57-06:10:27 | 00:28:00 | 3.7472 | -1300.6 | 606.8
78484 | 57-06:11:27 | 00:29:00 | 3.7398 | -1300.6 | 628.5
78485 | 57-06:12:27 | 00:30:00 | 3.7342 | -1299.9 | 650.1
78486 | 57-06:13:27 | 00:31:00 | 3.7261 | -1299.9 | 671.8
78487 | 57-06:14:27 | 00:32:00 | 3.7202 | -1299.9 | 693.5
78488 | 57-06:15:27 | 00:33:00 | 3.7143 | -1300.6 | 715.1
78489 | 57-06:16:27 | 00:34:00 | 3.7075 | -1299.7 | 736.8
78490 | 57-06:17:27 | 00:35:00 | 3.7032 | -1299.9 | 758.5
78491 | 57-06:18:27 | 00:36:00 | 3.6951 | -1300.6 | 780.1
78492 | 57-06:19:27 | 00:37:00 | 3.6914 | -1299.9 | 801.8
78493 | 57-06:20:27 | 00:38:00 | 3.684 | -1299.9 | 823.5
78494 | 57-06:21:27 | 00:39:00 | 3.679 | -1300.6 | 845.2
78495 | 57-06:22:27 | 00:40:00 | 3.6737 | -1300.6 | 866.8
78496 | 57-06:23:27 | 00:41:00 | 3.6685 | -1299.9 | 888.5
78497 | 57-06:24:27 | 00:42:00 | 3.6638 | -1300.6 | 910.2
78498 | 57-06:25:27 | 00:43:00 | 3.6595 | -1299.9 | 931.8
78499 | 57-06:26:27 | 00:44:00 | 3.6561 | -1300.6 | 953.5
78500 | 57-06:27:27 | 00:45:00 | 3.6514 | -1300.6 | 975.2
78501 | 57-06:28:27 | 00:46:00 | 3.6471 | -1299.9 | 996.9
78502 | 57-06:29:27 | 00:47:00 | 3.6424 | -1299.9 | 1018.5
78503 | 57-06:30:27 | 00:48:00 | 3.6396 | -1299.9 | 1040.2
78504 | 57-06:31:27 | 00:49:00 | 3.6359 | -1300.6 | 1061.9
78505 | 57-06:32:27 | 00:50:00 | 3.6322 | -1299.9 | 1083.5
78506 | 57-06:33:27 | 00:51:00 | 3.6279 | -1300.4 | 1105.2
78507 | 57-06:34:27 | 00:52:00 | 3.6241 | -1300.6 | 1126.9
78508 | 57-06:35:27 | 00:53:00 | 3.621 | -1300.6 | 1148.6
78509 | 57-06:36:27 | 00:54:00 | 3.6167 | -1300.6 | 1170.2
78510 | 57-06:37:27 | 00:55:00 | 3.6127 | -1299.9 | 1191.9
78511 | 57-06:38:27 | 00:56:00 | 3.6074 | -1299.9 | 1213.6
78512 | 57-06:39:27 | 00:57:00 | 3.6018 | -1300.6 | 1235.2
78513 | 57-06:40:27 | 00:58:00 | 3.5972 | -1300.6 | 1256.9
78514 | 57-06:41:27 | 00:59:00 | 3.5925 | -1300.4 | 1278.6
78515 | 57-06:42:27 | 01:00:00 | 3.5863 | -1300.2 | 1300.2
78516 | 57-06:43:27 | 01:01:00 | 3.5817 | -1299.9 | 1321.9
78517 | 57-06:44:27 | 01:02:00 | 3.5755 | -1300.6 | 1343.6
78518 | 57-06:45:27 | 01:03:00 | 3.5696 | -1300.2 | 1365.3
78519 | 57-06:46:27 | 01:04:00 | 3.5615 | -1300.6 | 1386.9
78520 | 57-06:47:27 | 01:05:00 | 3.5559 | -1300.6 | 1408.6
78521 | 57-06:48:27 | 01:06:00 | 3.5482 | -1300.6 | 1430.3
78522 | 57-06:49:27 | 01:07:00 | 3.541 | -1300.6 | 1452
78523 | 57-06:50:27 | 01:08:00 | 3.5321 | -1299.9 | 1473.6
78524 | 57-06:51:27 | 01:09:00 | 3.5246 | -1300.2 | 1495.3
78525 | 57-06:52:27 | 01:10:00 | 3.5159 | -1300.6 | 1517
78526 | 57-06:53:27 | 01:11:00 | 3.506 | -1300.6 | 1538.6
78527 | 57-06:54:27 | 01:12:00 | 3.4967 | -1299.9 | 1560.3
78528 | 57-06:55:27 | 01:13:00 | 3.4874 | -1300.6 | 1582
78529 | 57-06:56:27 | 01:14:00 | 3.4778 | -1300.6 | 1603.7
78530 | 57-06:57:27 | 01:15:00 | 3.4666 | -1300.6 | 1625.3
78531 | 57-06:58:27 | 01:16:00 | 3.4564 | -1300.6 | 1647
78532 | 57-06:59:27 | 01:17:00 | 3.4462 | -1300.6 | 1668.7
78533 | 57-07:00:27 | 01:18:00 | 3.435 | -1299.9 | 1690.4
78534 | 57-07:01:27 | 01:19:00 | 3.4242 | -1300.6 | 1712
78535 | 57-07:02:27 | 01:20:00 | 3.4127 | -1299.9 | 1733.7
78536 | 57-07:03:27 | 01:21:00 | 3.4015 | -1300.6 | 1755.4
78537 | 57-07:04:27 | 01:22:00 | 3.3898 | -1300.2 | 1777.1
78538 | 57-07:05:27 | 01:23:00 | 3.3764 | -1300.6 | 1798.7
78539 | 57-07:06:27 | 01:24:00 | 3.364 | -1300.6 | 1820.4
78540 | 57-07:07:27 | 01:25:00 | 3.3501 | -1300.2 | 1842.1
78541 | 57-07:08:27 | 01:26:00 | 3.3349 | -1300.6 | 1863.7
78542 | 57-07:09:27 | 01:27:00 | 3.3181 | -1300.2 | 1885.4
78543 | 57-07:10:27 | 01:28:00 | 3.2986 | -1300.6 | 1907.1
78544 | 57-07:11:27 | 01:29:00 | 3.2775 | -1300.6 | 1928.8
78545 | 57-07:12:27 | 01:30:00 | 3.253 | -1300.6 | 1950.4
78546 | 57-07:13:27 | 01:31:00 | 3.2245 | -1300.6 | 1972.1
78547 | 57-07:14:27 | 01:32:00 | 3.1935 | -1300.6 | 1993.8
78548 | 57-07:15:27 | 01:33:00 | 3.1548 | -1300.4 | 2015.5
78549 | 57-07:16:27 | 01:34:00 | 3.112 | -1300.2 | 2037.1
78550 | 57-07:17:27 | 01:35:00 | 3.0611 | -1300.2 | 2058.8
78551 | 57-07:18:27 | 01:36:00 | 3.0004 | -1299.9 | 2080.5
78552 | 57-07:19:27 | 01:37:00 | 2.9244 | -1300.2 | 2102.1
78553 | 57-07:20:27 | 01:38:00 | 2.8308 | -1300.6 | 2123.8
78554 | 57-07:21:13 | 01:38:46 | 2.7489 | -1300.6 | 2140.4
过程序号 | 过程模式 | 过程时间 | 容量/mAh | 比容量/mAh/g | 能量/mWh | 电容/F | 比能量/Wh/kg | 中值电压/V
1481 | 静置 | 00:15:00 | 0 | 0 | 0 | 0 | 0 | 3.431
记录序号 | 测试时间 | 步骤时间 | 电压/V | 电流/mA | 容量/mAh
78555 | 57-07:21:13 | 00:00:00 | 3.1203 | 0 | 2140.4
78556 | 57-07:24:13 | 00:03:00 | 3.3851 | 0 | 2140.4
78557 | 57-07:27:13 | 00:06:00 | 3.431 | 0 | 2140.4
78558 | 57-07:30:13 | 00:09:00 | 3.4536 | 0 | 2140.4
78559 | 57-07:33:13 | 00:12:00 | 3.4651 | 0 | 2140.4
78560 | 57-07:36:13 | 00:15:00 | 3.4728 | 0 | 2140.4
循环序号 | 充电容量/mAh | 放电容量/mAh | 充电比容量/mAh/g | 放电比容量/mAh/g | 效率/% | 充电能量/mWh | 放电能量/mWh | 放电中压/V | 恒流充入容量/mAh | 恒流充入比例/% | 平台容量/mAh | 平台比容量/mAh/g | 平台/% | 平台时间 | 充电电容/F | 放电电容/F | rd/mOhm | 充电比能量/Wh/kg | 放电比能量/Wh/kg | 放电终压/V | 循环保持率/%
297 | 2140.1 | 2142.7 | 0 | 0 | 100.12 | 8622 | 7727 | 3.6362 | 1670.6 | 78.06 | 1261.9 | 0 | 58.89 | 00:58:13 | 0 | 0 | 87 | 0 | 0 | 2.7496 | 100.11
过程序号 | 过程模式 | 过程时间 | 容量/mAh | 比容量/mAh/g | 能量/mWh | 电容/F | 比能量/Wh/kg | 中值电压/V
1482 | 恒流充电 | 01:17:05 | 1670.6 | 0 | 6650 | 0 | 0 | 3.9869
记录序号 | 测试时间 | 步骤时间 | 电压/V | 电流/mA | 容量/mAh
78561 | 57-07:36:13 | 00:00:00 | 3.6381 | 1300.2 | 0
78562 | 57-07:37:13 | 00:01:00 | 3.6954 | 1300.6 | 21.7
78563 | 57-07:38:13 | 00:02:00 | 3.7162 | 1300.6 | 43.3
78564 | 57-07:39:13 | 00:03:00 | 3.7295 | 1300.6 | 65
78565 | 57-07:40:13 | 00:04:00 | 3.7444 | 1300.6 | 86.7
78566 | 57-07:41:13 | 00:05:00 | 3.7602 | 1300.2 | 108.4
78567 | 57-07:42:13 | 00:06:00 | 3.7742 | 1300.2 | 130
78568 | 57-07:43:13 | 00:07:00 | 3.7878 | 1300.6 | 151.7
78569 | 57-07:44:13 | 00:08:00 | 3.8021 | 1300.2 | 173.4
78570 | 57-07:45:13 | 00:09:00 | 3.8154 | 1300.6 | 195.1
78571 | 57-07:46:13 | 00:10:00 | 3.8291 | 1299.9 | 216.7
78572 | 57-07:47:13 | 00:11:00 | 3.8421 | 1299.9 | 238.4
78573 | 57-07:48:13 | 00:12:00 | 3.8535 | 1300.2 | 260.1
78574 | 57-07:49:13 | 00:13:00 | 3.8653 | 1300.6 | 281.7
78575 | 57-07:50:13 | 00:14:00 | 3.8752 | 1300.6 | 303.4
78576 | 57-07:51:13 | 00:15:00 | 3.8852 | 1300.6 | 325.1
78577 | 57-07:52:13 | 00:16:00 | 3.8929 | 1300.6 | 346.8
78578 | 57-07:53:13 | 00:17:00 | 3.9 | 1300.6 | 368.4
78579 | 57-07:54:13 | 00:18:00 | 3.9059 | 1300.2 | 390.1
78580 | 57-07:55:13 | 00:19:00 | 3.9118 | 1300.6 | 411.8
78581 | 57-07:56:13 | 00:20:00 | 3.9171 | 1300.6 | 433.5
78582 | 57-07:57:13 | 00:21:00 | 3.9221 | 1300.6 | 455.1
78583 | 57-07:58:13 | 00:22:00 | 3.9261 | 1300.6 | 476.8
78584 | 57-07:59:13 | 00:23:00 | 3.9311 | 1300.4 | 498.5
78585 | 57-08:00:13 | 00:24:00 | 3.9345 | 1300.6 | 520.1
78586 | 57-08:01:13 | 00:25:00 | 3.9382 | 1300.4 | 541.8
78587 | 57-08:02:13 | 00:26:00 | 3.9416 | 1300.6 | 563.5
78588 | 57-08:03:13 | 00:27:00 | 3.9462 | 1300.4 | 585.2
78589 | 57-08:04:13 | 00:28:00 | 3.9497 | 1300.2 | 606.8
78590 | 57-08:05:13 | 00:29:00 | 3.9534 | 1300.6 | 628.5
78591 | 57-08:06:13 | 00:30:00 | 3.9568 | 1300.2 | 650.2
78592 | 57-08:07:13 | 00:31:00 | 3.9602 | 1300.2 | 671.9
78593 | 57-08:08:13 | 00:32:00 | 3.9636 | 1300.2 | 693.5
78594 | 57-08:09:13 | 00:33:00 | 3.9664 | 1300.6 | 715.2
78595 | 57-08:10:13 | 00:34:00 | 3.9701 | 1300.2 | 736.9
78596 | 57-08:11:13 | 00:35:00 | 3.9741 | 1300.2 | 758.6
78597 | 57-08:12:13 | 00:36:00 | 3.9776 | 1300.6 | 780.2
78598 | 57-08:13:13 | 00:37:00 | 3.9807 | 1300.2 | 801.9
78599 | 57-08:14:13 | 00:38:00 | 3.9847 | 1300.2 | 823.6
78600 | 57-08:15:13 | 00:39:00 | 3.9887 | 1300.6 | 845.2
78601 | 57-08:16:13 | 00:40:00 | 3.9924 | 1300.6 | 866.9
78602 | 57-08:17:13 | 00:41:00 | 3.9952 | 1300.2 | 888.6
78603 | 57-08:18:13 | 00:42:00 | 3.9999 | 1300.6 | 910.3
78604 | 57-08:19:13 | 00:43:00 | 4.0024 | 1300.6 | 931.9
78605 | 57-08:20:13 | 00:44:00 | 4.0064 | 1300.6 | 953.6
78606 | 57-08:21:13 | 00:45:00 | 4.0101 | 1300.2 | 975.3
78607 | 57-08:22:13 | 00:46:00 | 4.0148 | 1300.2 | 997
78608 | 57-08:23:13 | 00:47:00 | 4.02 | 1300.6 | 1018.6
78609 | 57-08:24:13 | 00:48:00 | 4.0237 | 1300.6 | 1040.3
78610 | 57-08:25:13 | 00:49:00 | 4.0278 | 1300.2 | 1062
78611 | 57-08:26:13 | 00:50:00 | 4.0318 | 1300.2 | 1083.6
78612 | 57-08:27:13 | 00:51:00 | 4.0368 | 1300.6 | 1105.3
78613 | 57-08:28:13 | 00:52:00 | 4.0411 | 1300.2 | 1127
78614 | 57-08:29:13 | 00:53:00 | 4.0461 | 1300.6 | 1148.7
78615 | 57-08:30:13 | 00:54:00 | 4.0507 | 1300.6 | 1170.3
78616 | 57-08:31:13 | 00:55:00 | 4.0563 | 1300.6 | 1192
78617 | 57-08:32:13 | 00:56:00 | 4.0606 | 1300.2 | 1213.7
78618 | 57-08:33:13 | 00:57:00 | 4.0659 | 1299.9 | 1235.4
78619 | 57-08:34:13 | 00:58:00 | 4.0712 | 1300.6 | 1257
78620 | 57-08:35:13 | 00:59:00 | 4.0761 | 1300.2 | 1278.7
78621 | 57-08:36:13 | 01:00:00 | 4.0814 | 1300.6 | 1300.4
78622 | 57-08:37:13 | 01:01:00 | 4.0867 | 1300.6 | 1322
78623 | 57-08:38:13 | 01:02:00 | 4.0944 | 1299.9 | 1343.7
78624 | 57-08:39:13 | 01:03:00 | 4.0997 | 1300.4 | 1365.4
78625 | 57-08:40:13 | 01:04:00 | 4.1059 | 1300.6 | 1387.1
78626 | 57-08:41:13 | 01:05:00 | 4.1121 | 1300.6 | 1408.7
78627 | 57-08:42:13 | 01:06:00 | 4.1168 | 1300.6 | 1430.4
78628 | 57-08:43:13 | 01:07:00 | 4.1236 | 1300.6 | 1452.1
78629 | 57-08:44:13 | 01:08:00 | 4.131 | 1300.2 | 1473.8
78630 | 57-08:45:13 | 01:09:00 | 4.1369 | 1300.6 | 1495.4
78631 | 57-08:46:13 | 01:10:00 | 4.1434 | 1299.9 | 1517.1
78632 | 57-08:47:13 | 01:11:00 | 4.1524 | 1300.6 | 1538.8
78633 | 57-08:48:13 | 01:12:00 | 4.1592 | 1300.6 | 1560.4
78634 | 57-08:49:13 | 01:13:00 | 4.1667 | 1300.6 | 1582.1
78635 | 57-08:50:13 | 01:14:00 | 4.1738 | 1300.4 | 1603.8
78636 | 57-08:51:13 | 01:15:00 | 4.1828 | 1300.2 | 1625.5
78637 | 57-08:52:13 | 01:16:00 | 4.1905 | 1299.9 | 1647.1
78638 | 57-08:53:13 | 01:17:00 | 4.1986 | 1300.6 | 1668.8
78639 | 57-08:53:18 | 01:17:05 | 4.2001 | 1300.2 | 1670.6
过程序号 | 过程模式 | 过程时间 | 容量/mAh | 比容量/mAh/g | 能量/mWh | 电容/F | 比能量/Wh/kg | 中值电压/V
1483 | 恒压充电 | 01:02:44 | 469.5 | 0 | 1972 | 0 | 0 | 4.1991
记录序号 | 测试时间 | 步骤时间 | 电压/V | 电流/mA | 容量/mAh
78640 | 57-08:53:18 | 00:00:00 | 4.1989 | 1272.3 | 1670.6
78641 | 57-08:54:18 | 00:01:00 | 4.1989 | 1214.8 | 1691.4
78642 | 57-08:55:18 | 00:02:00 | 4.1989 | 1155.5 | 1711.1
78643 | 57-08:56:18 | 00:03:00 | 4.1989 | 1103.1 | 1729.9
78644 | 57-08:57:18 | 00:04:00 | 4.1989 | 1053.9 | 1747.9
78645 | 57-08:58:18 | 00:05:00 | 4.1989 | 1004.7 | 1765
78646 | 57-08:59:18 | 00:06:00 | 4.1989 | 960.8 | 1781.4
78647 | 57-09:00:18 | 00:07:00 | 4.1989 | 919.1 | 1797
78648 | 57-09:01:18 | 00:08:00 | 4.1989 | 877.8 | 1812
78649 | 57-09:02:18 | 00:09:00 | 4.1989 | 838.9 | 1826.2
78650 | 57-09:03:18 | 00:10:00 | 4.1989 | 803.2 | 1839.9
78651 | 57-09:04:18 | 00:11:00 | 4.1989 | 768 | 1853
78652 | 57-09:05:18 | 00:12:00 | 4.1992 | 734.2 | 1865.5
78653 | 57-09:06:18 | 00:13:00 | 4.1992 | 703.5 | 1877.5
78654 | 57-09:07:18 | 00:14:00 | 4.1989 | 673.5 | 1888.9
78655 | 57-09:08:18 | 00:15:00 | 4.1989 | 644.2 | 1899.9
78656 | 57-09:09:18 | 00:16:00 | 4.1992 | 617.6 | 1910.4
78657 | 57-09:10:18 | 00:17:00 | 4.1989 | 592.4 | 1920.5
78658 | 57-09:11:18 | 00:18:00 | 4.1992 | 569 | 1930.2
78659 | 57-09:12:18 | 00:19:00 | 4.1992 | 546.5 | 1939.5
78660 | 57-09:13:18 | 00:20:00 | 4.1992 | 524.4 | 1948.4
78661 | 57-09:14:18 | 00:21:00 | 4.1992 | 503.3 | 1956.9
78662 | 57-09:15:18 | 00:22:00 | 4.1992 | 483.4 | 1965.1
78663 | 57-09:16:18 | 00:23:00 | 4.1992 | 464.3 | 1973
78664 | 57-09:17:18 | 00:24:00 | 4.1992 | 447.4 | 1980.6
78665 | 57-09:18:18 | 00:25:00 | 4.1992 | 429.3 | 1987.9
78666 | 57-09:19:18 | 00:26:00 | 4.1992 | 414.2 | 1994.9
78667 | 57-09:20:18 | 00:27:00 | 4.1992 | 399.4 | 2001.7
78668 | 57-09:21:18 | 00:28:00 | 4.1992 | 384.5 | 2008.2
78669 | 57-09:22:18 | 00:29:00 | 4.1992 | 370.2 | 2014.5
78670 | 57-09:23:18 | 00:30:00 | 4.1992 | 356.6 | 2020.5
78671 | 57-09:24:18 | 00:31:00 | 4.1992 | 344.1 | 2026.4
78672 | 57-09:25:18 | 00:32:00 | 4.1995 | 331.1 | 2032
78673 | 57-09:26:18 | 00:33:00 | 4.1992 | 320.9 | 2037.5
78674 | 57-09:27:18 | 00:34:00 | 4.1992 | 308.6 | 2042.7
78675 | 57-09:28:18 | 00:35:00 | 4.1995 | 298 | 2047.8
78676 | 57-09:29:18 | 00:36:00 | 4.1995 | 289.1 | 2052.7
78677 | 57-09:30:18 | 00:37:00 | 4.1995 | 279 | 2057.4
78678 | 57-09:31:18 | 00:38:00 | 4.1992 | 270.5 | 2062
78679 | 57-09:32:18 | 00:39:00 | 4.1992 | 260.2 | 2066.4
78680 | 57-09:33:18 | 00:40:00 | 4.1995 | 254.1 | 2070.7
78681 | 57-09:34:18 | 00:41:00 | 4.1998 | 245.2 | 2074.9
78682 | 57-09:35:18 | 00:42:00 | 4.1995 | 238.7 | 2078.9
78683 | 57-09:36:18 | 00:43:00 | 4.1992 | 229.9 | 2082.8
78684 | 57-09:37:18 | 00:44:00 | 4.1995 | 222.5 | 2086.6
78685 | 57-09:38:18 | 00:45:00 | 4.1998 | 216.1 | 2090.2
78686 | 57-09:39:18 | 00:46:00 | 4.1998 | 209.3 | 2093.8
78687 | 57-09:40:18 | 00:47:00 | 4.1995 | 203.7 | 2097.2
78688 | 57-09:41:18 | 00:48:00 | 4.1995 | 197.5 | 2100.6
78689 | 57-09:42:18 | 00:49:00 | 4.1995 | 192 | 2103.8
78690 | 57-09:43:18 | 00:50:00 | 4.1998 | 186.2 | 2106.9
78691 | 57-09:44:18 | 00:51:00 | 4.1995 | 180.1 | 2110
78692 | 57-09:45:18 | 00:52:00 | 4.1998 | 175.8 | 2113
78693 | 57-09:46:18 | 00:53:00 | 4.1995 | 171.1 | 2115.9
78694 | 57-09:47:18 | 00:54:00 | 4.1995 | 166.7 | 2118.7
78695 | 57-09:48:18 | 00:55:00 | 4.1998 | 160.7 | 2121.4
78696 | 57-09:49:18 | 00:56:00 | 4.1998 | 157 | 2124.1
78697 | 57-09:50:18 | 00:57:00 | 4.1992 | 153.1 | 2126.6
78698 | 57-09:51:18 | 00:58:00 | 4.1995 | 148.3 | 2129.1
78699 | 57-09:52:18 | 00:59:00 | 4.1995 | 144.2 | 2131.6
78700 | 57-09:53:18 | 01:00:00 | 4.1995 | 140.3 | 2134
78701 | 57-09:54:18 | 01:01:00 | 4.1998 | 136.7 | 2136.3
78702 | 57-09:55:18 | 01:02:00 | 4.1995 | 133.2 | 2138.5
78703 | 57-09:56:02 | 01:02:44 | 4.1995 | 130 | 2140.1
过程序号 | 过程模式 | 过程时间 | 容量/mAh | 比容量/mAh/g | 能量/mWh | 电容/F | 比能量/Wh/kg | 中值电压/V
1484 | 静置 | 00:15:00 | 0 | 0 | 0 | 0 | 0 | 4.1859
记录序号 | 测试时间 | 步骤时间 | 电压/V | 电流/mA | 容量/mAh
78704 | 57-09:56:02 | 00:00:00 | 4.1998 | 0 | 2140.1
78705 | 57-09:59:02 | 00:03:00 | 4.1899 | 0 | 2140.1
78706 | 57-10:02:02 | 00:06:00 | 4.1859 | 0 | 2140.1
78707 | 57-10:05:02 | 00:09:00 | 4.1828 | 0 | 2140.1
78708 | 57-10:08:02 | 00:12:00 | 4.1803 | 0 | 2140.1
78709 | 57-10:11:02 | 00:15:00 | 4.1781 | 0 | 2140.1
过程序号 | 过程模式 | 过程时间 | 容量/mAh | 比容量/mAh/g | 能量/mWh | 电容/F | 比能量/Wh/kg | 中值电压/V
1485 | 恒流放电 | 01:38:52 | 2142.7 | 0 | 7727 | 0 | 0 | 3.6362
记录序号 | 测试时间 | 步骤时间 | 电压/V | 电流/mA | 容量/mAh
78710 | 57-10:11:02 | 00:00:00 | 4.0644 | -1300.6 | 0
78711 | 57-10:12:02 | 00:01:00 | 4.0219 | -1300.6 | 21.7
78712 | 57-10:13:02 | 00:02:00 | 3.998 | -1300.2 | 43.3
78713 | 57-10:14:02 | 00:03:00 | 3.981 | -1300.2 | 65
78714 | 57-10:15:02 | 00:04:00 | 3.9667 | -1299.7 | 86.7
78715 | 57-10:16:02 | 00:05:00 | 3.9552 | -1299.9 | 108.4
78716 | 57-10:17:02 | 00:06:00 | 3.9438 | -1299.9 | 130
78717 | 57-10:18:02 | 00:07:00 | 3.932 | -1299.9 | 151.7
78718 | 57-10:19:02 | 00:08:00 | 3.9211 | -1299.9 | 173.4
78719 | 57-10:20:02 | 00:09:00 | 3.9097 | -1299.9 | 195
78720 | 57-10:21:02 | 00:10:00 | 3.8985 | -1300.6 | 216.7
78721 | 57-10:22:02 | 00:11:00 | 3.8886 | -1300.6 | 238.4
78722 | 57-10:23:02 | 00:12:00 | 3.8762 | -1299.9 | 260.1
78723 | 57-10:24:02 | 00:13:00 | 3.8659 | -1300.6 | 281.7
78724 | 57-10:25:02 | 00:14:00 | 3.8566 | -1299.9 | 303.4
78725 | 57-10:26:02 | 00:15:00 | 3.8477 | -1300.6 | 325.1
78726 | 57-10:27:02 | 00:16:00 | 3.8387 | -1300.6 | 346.7
78727 | 57-10:28:02 | 00:17:00 | 3.8306 | -1299.9 | 368.4
78728 | 57-10:29:02 | 00:18:00 | 3.8232 | -1300.6 | 390.1
78729 | 57-10:30:02 | 00:19:00 | 3.8142 | -1300.6 | 411.8
78730 | 57-10:31:02 | 00:20:00 | 3.8049 | -1300.6 | 433.4
78731 | 57-10:32:02 | 00:21:00 | 3.7984 | -1300.6 | 455.1
78732 | 57-10:33:02 | 00:22:00 | 3.7897 | -1300.6 | 476.8
78733 | 57-10:34:02 | 00:23:00 | 3.7829 | -1300.6 | 498.5
78734 | 57-10:35:02 | 00:24:00 | 3.7757 | -1300.6 | 520.1
78735 | 57-10:36:02 | 00:25:00 | 3.768 | -1300.6 | 541.8
78736 | 57-10:37:02 | 00:26:00 | 3.7605 | -1300.2 | 563.5
78737 | 57-10:38:02 | 00:27:00 | 3.7547 | -1300.6 | 585.1
78738 | 57-10:39:02 | 00:28:00 | 3.7478 | -1300.2 | 606.8
78739 | 57-10:40:02 | 00:29:00 | 3.7404 | -1300.6 | 628.5
78740 | 57-10:41:02 | 00:30:00 | 3.7339 | -1300.6 | 650.2
78741 | 57-10:42:02 | 00:31:00 | 3.7274 | -1300.6 | 671.8
78742 | 57-10:43:02 | 00:32:00 | 3.7202 | -1300.6 | 693.5
78743 | 57-10:44:02 | 00:33:00 | 3.7153 | -1299.9 | 715.2
78744 | 57-10:45:02 | 00:34:00 | 3.7085 | -1300.6 | 736.8
78745 | 57-10:46:02 | 00:35:00 | 3.7038 | -1300.6 | 758.5
78746 | 57-10:47:02 | 00:36:00 | 3.697 | -1300.2 | 780.2
78747 | 57-10:48:02 | 00:37:00 | 3.692 | -1299.9 | 801.9
78748 | 57-10:49:02 | 00:38:00 | 3.6861 | -1299.9 | 823.5
78749 | 57-10:50:02 | 00:39:00 | 3.6812 | -1300.6 | 845.2
78750 | 57-10:51:02 | 00:40:00 | 3.6759 | -1300.6 | 866.9
78751 | 57-10:52:02 | 00:41:00 | 3.6719 | -1300.6 | 888.5
78752 | 57-10:53:02 | 00:42:00 | 3.666 | -1300.2 | 910.2
78753 | 57-10:54:02 | 00:43:00 | 3.6613 | -1300.4 | 931.9
78754 | 57-10:55:02 | 00:44:00 | 3.657 | -1300.2 | 953.6
78755 | 57-10:56:02 | 00:45:00 | 3.6527 | -1300.6 | 975.2
78756 | 57-10:57:02 | 00:46:00 | 3.6489 | -1300.2 | 996.9
78757 | 57-10:58:02 | 00:47:00 | 3.6458 | -1300.6 | 1018.6
78758 | 57-10:59:02 | 00:48:00 | 3.6418 | -1300.2 | 1040.3
78759 | 57-11:00:02 | 00:49:00 | 3.6378 | -1300.6 | 1061.9
78760 | 57-11:01:02 | 00:50:00 | 3.6341 | -1300.6 | 1083.6
78761 | 57-11:02:02 | 00:51:00 | 3.6306 | -1300.2 | 1105.3
78762 | 57-11:03:02 | 00:52:00 | 3.6263 | -1300.6 | 1127
78763 | 57-11:04:02 | 00:53:00 | 3.6235 | -1300.2 | 1148.6
78764 | 57-11:05:02 | 00:54:00 | 3.6182 | -1300.2 | 1170.3
78765 | 57-11:06:02 | 00:55:00 | 3.6158 | -1300.2 | 1192
78766 | 57-11:07:02 | 00:56:00 | 3.6114 | -1300.2 | 1213.7
78767 | 57-11:08:02 | 00:57:00 | 3.6058 | -1300.6 | 1235.3
78768 | 57-11:09:02 | 00:58:00 | 3.6012 | -1300.6 | 1257
78769 | 57-11:10:02 | 00:59:00 | 3.5959 | -1300.6 | 1278.7
78770 | 57-11:11:02 | 01:00:00 | 3.591 | -1300.6 | 1300.3
78771 | 57-11:12:02 | 01:01:00 | 3.5844 | -1300.6 | 1322
78772 | 57-11:13:02 | 01:02:00 | 3.5789 | -1300.6 | 1343.7
78773 | 57-11:14:02 | 01:03:00 | 3.5724 | -1300.6 | 1365.4
78774 | 57-11:15:02 | 01:04:00 | 3.5662 | -1300.6 | 1387
78775 | 57-11:16:02 | 01:05:00 | 3.5596 | -1300.2 | 1408.7
78776 | 57-11:17:02 | 01:06:00 | 3.5516 | -1300.2 | 1430.4
78777 | 57-11:18:02 | 01:07:00 | 3.5457 | -1300.6 | 1452.1
78778 | 57-11:19:02 | 01:08:00 | 3.5373 | -1300.6 | 1473.7
78779 | 57-11:20:02 | 01:09:00 | 3.5296 | -1300.2 | 1495.4
78780 | 57-11:21:02 | 01:10:00 | 3.5206 | -1300.2 | 1517.1
78781 | 57-11:22:02 | 01:11:00 | 3.511 | -1300.6 | 1538.8
78782 | 57-11:23:02 | 01:12:00 | 3.5017 | -1300.6 | 1560.4
78783 | 57-11:24:02 | 01:13:00 | 3.4918 | -1300.6 | 1582.1
78784 | 57-11:25:02 | 01:14:00 | 3.4825 | -1300.6 | 1603.8
78785 | 57-11:26:02 | 01:15:00 | 3.4728 | -1300.6 | 1625.4
78786 | 57-11:27:02 | 01:16:00 | 3.462 | -1300.6 | 1647.1
78787 | 57-11:28:02 | 01:17:00 | 3.4521 | -1300.2 | 1668.8
78788 | 57-11:29:02 | 01:18:00 | 3.4412 | -1300.6 | 1690.5
78789 | 57-11:30:02 | 01:19:00 | 3.4301 | -1300.6 | 1712.1
78790 | 57-11:31:02 | 01:20:00 | 3.4195 | -1299.9 | 1733.8
78791 | 57-11:32:02 | 01:21:00 | 3.4068 | -1300.6 | 1755.5
78792 | 57-11:33:02 | 01:22:00 | 3.3956 | -1300.6 | 1777.2
78793 | 57-11:34:02 | 01:23:00 | 3.3839 | -1300.6 | 1798.8
78794 | 57-11:35:02 | 01:24:00 | 3.3699 | -1300.6 | 1820.5
78795 | 57-11:36:02 | 01:25:00 | 3.3566 | -1300.2 | 1842.2
78796 | 57-11:37:02 | 01:26:00 | 3.3423 | -1300.6 | 1863.8
78797 | 57-11:38:02 | 01:27:00 | 3.3262 | -1300.6 | 1885.5
78798 | 57-11:39:02 | 01:28:00 | 3.307 | -1300.6 | 1907.2
78799 | 57-11:40:02 | 01:29:00 | 3.2862 | -1300.2 | 1928.9
78800 | 57-11:41:02 | 01:30:00 | 3.2633 | -1299.9 | 1950.5
78801 | 57-11:42:02 | 01:31:00 | 3.2372 | -1299.9 | 1972.2
78802 | 57-11:43:02 | 01:32:00 | 3.2037 | -1300.6 | 1993.9
78803 | 57-11:44:02 | 01:33:00 | 3.1678 | -1300.6 | 2015.6
78804 | 57-11:45:02 | 01:34:00 | 3.1259 | -1300.6 | 2037.2
78805 | 57-11:46:02 | 01:35:00 | 3.072 | -1300.6 | 2058.9
78806 | 57-11:47:02 | 01:36:00 | 3.0134 | -1300.6 | 2080.6
78807 | 57-11:48:02 | 01:37:00 | 2.9399 | -1300.6 | 2102.2
78808 | 57-11:49:02 | 01:38:00 | 2.8457 | -1300.6 | 2123.9
78809 | 57-11:49:54 | 01:38:52 | 2.7496 | -1300.6 | 2142.7
过程序号 | 过程模式 | 过程时间 | 容量/mAh | 比容量/mAh/g | 能量/mWh | 电容/F | 比能量/Wh/kg | 中值电压/V
1486 | 静置 | 00:15:00 | 0 | 0 | 0 | 0 | 0 | 3.4288
记录序号 | 测试时间 | 步骤时间 | 电压/V | 电流/mA | 容量/mAh
78810 | 57-11:49:54 | 00:00:00 | 3.1303 | 0 | 2142.7
78811 | 57-11:52:54 | 00:03:00 | 3.3817 | 0 | 2142.7
78812 | 57-11:55:54 | 00:06:00 | 3.4288 | 0 | 2142.7
78813 | 57-11:58:54 | 00:09:00 | 3.4502 | 0 | 2142.7
78814 | 57-12:01:54 | 00:12:00 | 3.4614 | 0 | 2142.7
78815 | 57-12:04:54 | 00:15:00 | 3.4704 | 0 | 2142.7
循环序号 | 充电容量/mAh | 放电容量/mAh | 充电比容量/mAh/g | 放电比容量/mAh/g | 效率/% | 充电能量/mWh | 放电能量/mWh | 放电中压/V | 恒流充入容量/mAh | 恒流充入比例/% | 平台容量/mAh | 平台比容量/mAh/g | 平台/% | 平台时间 | 充电电容/F | 放电电容/F | rd/mOhm | 充电比能量/Wh/kg | 放电比能量/Wh/kg | 放电终压/V | 循环保持率/%
298 | 2146.6 | 2142.7 | 0 | 0 | 99.82 | 8648 | 7727 | 3.6357 | 1672.5 | 77.91 | 1255.5 | 0 | 58.6 | 00:57:55 | 0 | 0 | 89 | 0 | 0 | 2.7489 | 100
过程序号 | 过程模式 | 过程时间 | 容量/mAh | 比容量/mAh/g | 能量/mWh | 电容/F | 比能量/Wh/kg | 中值电压/V
1487 | 恒流充电 | 01:17:10 | 1672.5 | 0 | 6657 | 0 | 0 | 3.9867
记录序号 | 测试时间 | 步骤时间 | 电压/V | 电流/mA | 容量/mAh
78816 | 57-12:04:54 | 00:00:00 | 3.6372 | 1299.9 | 0
78817 | 57-12:05:54 | 00:01:00 | 3.6957 | 1300.6 | 21.7
78818 | 57-12:06:54 | 00:02:00 | 3.7165 | 1300.2 | 43.3
78819 | 57-12:07:54 | 00:03:00 | 3.7289 | 1300.2 | 65
78820 | 57-12:08:54 | 00:04:00 | 3.7444 | 1300.6 | 86.7
78821 | 57-12:09:54 | 00:05:00 | 3.7593 | 1300.2 | 108.4
78822 | 57-12:10:54 | 00:06:00 | 3.7726 | 1300.2 | 130
78823 | 57-12:11:54 | 00:07:00 | 3.7869 | 1300.6 | 151.7
78824 | 57-12:12:54 | 00:08:00 | 3.8012 | 1300.2 | 173.4
78825 | 57-12:13:54 | 00:09:00 | 3.8139 | 1300.2 | 195.1
78826 | 57-12:14:54 | 00:10:00 | 3.8284 | 1299.9 | 216.7
78827 | 57-12:15:54 | 00:11:00 | 3.8408 | 1300.2 | 238.4
78828 | 57-12:16:54 | 00:12:00 | 3.8532 | 1300.2 | 260.1
78829 | 57-12:17:54 | 00:13:00 | 3.865 | 1300.2 | 281.7
78830 | 57-12:18:54 | 00:14:00 | 3.8743 | 1300.6 | 303.4
78831 | 57-12:19:54 | 00:15:00 | 3.8842 | 1300.6 | 325.1
78832 | 57-12:20:54 | 00:16:00 | 3.8923 | 1300.6 | 346.8
78833 | 57-12:21:54 | 00:17:00 | 3.8997 | 1300.6 | 368.4
78834 | 57-12:22:54 | 00:18:00 | 3.9059 | 1300.6 | 390.1
78835 | 57-12:23:54 | 00:19:00 | 3.9106 | 1300.6 | 411.8
78836 | 57-12:24:54 | 00:20:00 | 3.9168 | 1300.2 | 433.5
78837 | 57-12:25:54 | 00:21:00 | 3.9227 | 1300.6 | 455.1
78838 | 57-12:26:54 | 00:22:00 | 3.9258 | 1300.2 | 476.8
78839 | 57-12:27:54 | 00:23:00 | 3.9295 | 1300.6 | 498.5
78840 | 57-12:28:54 | 00:24:00 | 3.9345 | 1300.2 | 520.2
78841 | 57-12:29:54 | 00:25:00 | 3.9385 | 1300.6 | 541.8
78842 | 57-12:30:54 | 00:26:00 | 3.9419 | 1300.6 | 563.5
78843 | 57-12:31:54 | 00:27:00 | 3.9459 | 1300.6 | 585.2
78844 | 57-12:32:54 | 00:28:00 | 3.9497 | 1300.2 | 606.9
78845 | 57-12:33:54 | 00:29:00 | 3.9534 | 1300.6 | 628.5
78846 | 57-12:34:54 | 00:30:00 | 3.9571 | 1300.6 | 650.2
78847 | 57-12:35:54 | 00:31:00 | 3.9602 | 1300.2 | 671.9
78848 | 57-12:36:54 | 00:32:00 | 3.9636 | 1300.6 | 693.5
78849 | 57-12:37:54 | 00:33:00 | 3.9667 | 1300.6 | 715.2
78850 | 57-12:38:54 | 00:34:00 | 3.9701 | 1300.6 | 736.9
78851 | 57-12:39:54 | 00:35:00 | 3.9745 | 1300.6 | 758.6
78852 | 57-12:40:54 | 00:36:00 | 3.9772 | 1300.2 | 780.2
78853 | 57-12:41:54 | 00:37:00 | 3.9807 | 1300.2 | 801.9
78854 | 57-12:42:54 | 00:38:00 | 3.9844 | 1300.2 | 823.6
78855 | 57-12:43:54 | 00:39:00 | 3.9884 | 1300.2 | 845.3
78856 | 57-12:44:54 | 00:40:00 | 3.9915 | 1300.2 | 866.9
78857 | 57-12:45:54 | 00:41:00 | 3.9952 | 1300.2 | 888.6
78858 | 57-12:46:54 | 00:42:00 | 3.9986 | 1300.6 | 910.3
78859 | 57-12:47:54 | 00:43:00 | 4.002 | 1300.2 | 932
78860 | 57-12:48:54 | 00:44:00 | 4.0058 | 1300.6 | 953.6
78861 | 57-12:49:54 | 00:45:00 | 4.0107 | 1300.2 | 975.3
78862 | 57-12:50:54 | 00:46:00 | 4.0144 | 1300.6 | 997
78863 | 57-12:51:54 | 00:47:00 | 4.0191 | 1300.6 | 1018.6
78864 | 57-12:52:54 | 00:48:00 | 4.0225 | 1300.2 | 1040.3
78865 | 57-12:53:54 | 00:49:00 | 4.0272 | 1300.6 | 1062
78866 | 57-12:54:54 | 00:50:00 | 4.0303 | 1300.6 | 1083.7
78867 | 57-12:55:54 | 00:51:00 | 4.0358 | 1300.6 | 1105.3
78868 | 57-12:56:54 | 00:52:00 | 4.0399 | 1300.2 | 1127
78869 | 57-12:57:54 | 00:53:00 | 4.0461 | 1300.6 | 1148.7
78870 | 57-12:58:54 | 00:54:00 | 4.0507 | 1300.6 | 1170.4
78871 | 57-12:59:54 | 00:55:00 | 4.0551 | 1300.2 | 1192
78872 | 57-13:00:54 | 00:56:00 | 4.0603 | 1299.9 | 1213.7
78873 | 57-13:01:54 | 00:57:00 | 4.0656 | 1299.9 | 1235.4
78874 | 57-13:02:54 | 00:58:00 | 4.0706 | 1300.6 | 1257
78875 | 57-13:03:54 | 00:59:00 | 4.0758 | 1299.9 | 1278.7
78876 | 57-13:04:54 | 01:00:00 | 4.0811 | 1300.6 | 1300.4
78877 | 57-13:05:54 | 01:01:00 | 4.0864 | 1300.4 | 1322.1
78878 | 57-13:06:54 | 01:02:00 | 4.0932 | 1300.6 | 1343.7
78879 | 57-13:07:54 | 01:03:00 | 4.0982 | 1300.2 | 1365.4
78880 | 57-13:08:54 | 01:04:00 | 4.1056 | 1300.2 | 1387.1
78881 | 57-13:09:54 | 01:05:00 | 4.1118 | 1300.6 | 1408.8
78882 | 57-13:10:54 | 01:06:00 | 4.1164 | 1300.2 | 1430.4
78883 | 57-13:11:54 | 01:07:00 | 4.123 | 1300.2 | 1452.1
78884 | 57-13:12:54 | 01:08:00 | 4.1298 | 1300.2 | 1473.8
78885 | 57-13:13:54 | 01:09:00 | 4.1369 | 1300.6 | 1495.5
78886 | 57-13:14:54 | 01:10:00 | 4.1431 | 1300.2 | 1517.1
78887 | 57-13:15:54 | 01:11:00 | 4.1512 | 1300.6 | 1538.8
78888 | 57-13:16:54 | 01:12:00 | 4.1583 | 1300.6 | 1560.5
78889 | 57-13:17:54 | 01:13:00 | 4.166 | 1300.6 | 1582.1
78890 | 57-13:18:54 | 01:14:00 | 4.1732 | 1300.6 | 1603.8
78891 | 57-13:19:54 | 01:15:00 | 4.1822 | 1300.6 | 1625.5
78892 | 57-13:20:54 | 01:16:00 | 4.1902 | 1300.6 | 1647.2
78893 | 57-13:21:54 | 01:17:00 | 4.1986 | 1300.6 | 1668.8
78894 | 57-13:22:04 | 01:17:10 | 4.2001 | 1300.6 | 1672.5
过程序号 | 过程模式 | 过程时间 | 容量/mAh | 比容量/mAh/g | 能量/mWh | 电容/F | 比能量/Wh/kg | 中值电压/V
1488 | 恒压充电 | 01:04:02 | 474.1 | 0 | 1991 | 0 | 0 | 4.1992
记录序号 | 测试时间 | 步骤时间 | 电压/V | 电流/mA | 容量/mAh
78895 | 57-13:22:04 | 00:00:00 | 4.1992 | 1271 | 1672.5
78896 | 57-13:23:04 | 00:01:00 | 4.1992 | 1213.2 | 1693.2
78897 | 57-13:24:04 | 00:02:00 | 4.1992 | 1154.2 | 1713
78898 | 57-13:25:04 | 00:03:00 | 4.1992 | 1101.2 | 1731.8
78899 | 57-13:26:04 | 00:04:00 | 4.1992 | 1052.1 | 1749.7
78900 | 57-13:27:04 | 00:05:00 | 4.1992 | 1003.7 | 1766.8
78901 | 57-13:28:04 | 00:06:00 | 4.1992 | 960.8 | 1783.2
78902 | 57-13:29:04 | 00:07:00 | 4.1992 | 918 | 1798.8
78903 | 57-13:30:04 | 00:08:00 | 4.1992 | 878.2 | 1813.8
78904 | 57-13:31:04 | 00:09:00 | 4.1992 | 837.4 | 1828
78905 | 57-13:32:04 | 00:10:00 | 4.1992 | 800.8 | 1841.7
78906 | 57-13:33:04 | 00:11:00 | 4.1992 | 766.2 | 1854.8
78907 | 57-13:34:04 | 00:12:00 | 4.1992 | 733.8 | 1867.3
78908 | 57-13:35:04 | 00:13:00 | 4.1995 | 702.8 | 1879.2
78909 | 57-13:36:04 | 00:14:00 | 4.1995 | 673.9 | 1890.7
78910 | 57-13:37:04 | 00:15:00 | 4.1992 | 644.5 | 1901.7
78911 | 57-13:38:04 | 00:16:00 | 4.1992 | 618.7 | 1912.2
78912 | 57-13:39:04 | 00:17:00 | 4.1995 | 591.9 | 1922.3
78913 | 57-13:40:04 | 00:18:00 | 4.1995 | 568.8 | 1931.9
78914 | 57-13:41:04 | 00:19:00 | 4.1995 | 545.4 | 1941.2
78915 | 57-13:42:04 | 00:20:00 | 4.1992 | 524.7 | 1950.1
78916 | 57-13:43:04 | 00:21:00 | 4.1992 | 504.1 | 1958.7
78917 | 57-13:44:04 | 00:22:00 | 4.1992 | 484.7 | 1966.9
78918 | 57-13:45:04 | 00:23:00 | 4.1995 | 464.1 | 1974.8
78919 | 57-13:46:04 | 00:24:00 | 4.1995 | 447 | 1982.4
78920 | 57-13:47:04 | 00:25:00 | 4.1992 | 430.4 | 1989.7
78921 | 57-13:48:04 | 00:26:00 | 4.1992 | 414.2 | 1996.8
78922 | 57-13:49:04 | 00:27:00 | 4.1995 | 399.4 | 2003.6
78923 | 57-13:50:04 | 00:28:00 | 4.1995 | 386.5 | 2010.1
78924 | 57-13:51:04 | 00:29:00 | 4.1995 | 372.6 | 2016.4
78925 | 57-13:52:04 | 00:30:00 | 4.1995 | 357.7 | 2022.5
78926 | 57-13:53:04 | 00:31:00 | 4.1995 | 345.2 | 2028.4
78927 | 57-13:54:04 | 00:32:00 | 4.1995 | 335.4 | 2034
78928 | 57-13:55:04 | 00:33:00 | 4.1995 | 322.9 | 2039.5
78929 | 57-13:56:04 | 00:34:00 | 4.1995 | 312.5 | 2044.8
78930 | 57-13:57:04 | 00:35:00 | 4.1995 | 301 | 2049.9
78931 | 57-13:58:04 | 00:36:00 | 4.1992 | 291.1 | 2054.8
78932 | 57-13:59:04 | 00:37:00 | 4.1995 | 282.7 | 2059.6
78933 | 57-14:00:04 | 00:38:00 | 4.1992 | 273.6 | 2064.2
78934 | 57-14:01:04 | 00:39:00 | 4.1998 | 264.1 | 2068.7
78935 | 57-14:02:04 | 00:40:00 | 4.1992 | 255.6 | 2073.1
78936 | 57-14:03:04 | 00:41:00 | 4.1992 | 248.9 | 2077.3
78937 | 57-14:04:04 | 00:42:00 | 4.1995 | 240.9 | 2081.3
78938 | 57-14:05:04 | 00:43:00 | 4.1992 | 233.1 | 2085.3
78939 | 57-14:06:04 | 00:44:00 | 4.1992 | 226.2 | 2089.1
78940 | 57-14:07:04 | 00:45:00 | 4.1992 | 220.1 | 2092.8
78941 | 57-14:08:04 | 00:46:00 | 4.1992 | 212.8 | 2096.4
78942 | 57-14:09:04 | 00:47:00 | 4.1992 | 206.5 | 2099.9
78943 | 57-14:10:04 | 00:48:00 | 4.1992 | 200.9 | 2103.3
78944 | 57-14:11:04 | 00:49:00 | 4.1992 | 194.4 | 2106.6
78945 | 57-14:12:04 | 00:50:00 | 4.1992 | 189.4 | 2109.8
78946 | 57-14:13:04 | 00:51:00 | 4.1992 | 184.5 | 2112.9
78947 | 57-14:14:04 | 00:52:00 | 4.1992 | 178.8 | 2115.9
78948 | 57-14:15:04 | 00:53:00 | 4.1992 | 174.5 | 2118.9
78949 | 57-14:16:04 | 00:54:00 | 4.1992 | 169.1 | 2121.7
78950 | 57-14:17:04 | 00:55:00 | 4.1995 | 164.8 | 2124.5
78951 | 57-14:18:04 | 00:56:00 | 4.1995 | 160.7 | 2127.2
78952 | 57-14:19:04 | 00:57:00 | 4.1995 | 155.7 | 2129.9
78953 | 57-14:20:04 | 00:58:00 | 4.1992 | 152.5 | 2132.4
78954 | 57-14:21:04 | 00:59:00 | 4.1992 | 148.6 | 2134.9
78955 | 57-14:22:04 | 01:00:00 | 4.1992 | 144 | 2137.4
78956 | 57-14:23:04 | 01:01:00 | 4.1992 | 140.3 | 2139.7
78957 | 57-14:24:04 | 01:02:00 | 4.1992 | 138.6 | 2142
78958 | 57-14:25:04 | 01:03:00 | 4.1992 | 133.9 | 2144.3
78959 | 57-14:26:04 | 01:04:00 | 4.1992 | 130.4 | 2146.5
78960 | 57-14:26:06 | 01:04:02 | 4.1992 | 129.1 | 2146.6
过程序号 | 过程模式 | 过程时间 | 容量/mAh | 比容量/mAh/g | 能量/mWh | 电容/F | 比能量/Wh/kg | 中值电压/V
1489 | 静置 | 00:15:00 | 0 | 0 | 0 | 0 | 0 | 4.1859
记录序号 | 测试时间 | 步骤时间 | 电压/V | 电流/mA | 容量/mAh
78961 | 57-14:26:06 | 00:00:00 | 4.1989 | 0 | 2146.6
78962 | 57-14:29:06 | 00:03:00 | 4.1893 | 0 | 2146.6
78963 | 57-14:32:06 | 00:06:00 | 4.1859 | 0 | 2146.6
78964 | 57-14:35:06 | 00:09:00 | 4.1825 | 0 | 2146.6
78965 | 57-14:38:06 | 00:12:00 | 4.1803 | 0 | 2146.6
78966 | 57-14:41:06 | 00:15:00 | 4.1781 | 0 | 2146.6
过程序号 | 过程模式 | 过程时间 | 容量/mAh | 比容量/mAh/g | 能量/mWh | 电容/F | 比能量/Wh/kg | 中值电压/V
1490 | 恒流放电 | 01:38:52 | 2142.7 | 0 | 7727 | 0 | 0 | 3.6357
记录序号 | 测试时间 | 步骤时间 | 电压/V | 电流/mA | 容量/mAh
78967 | 57-14:41:06 | 00:00:00 | 4.0628 | -1299.9 | 0
78968 | 57-14:42:06 | 00:01:00 | 4.0234 | -1300.6 | 21.7
78969 | 57-14:43:06 | 00:02:00 | 4.0005 | -1300.2 | 43.3
78970 | 57-14:44:06 | 00:03:00 | 3.9844 | -1299.9 | 65
78971 | 57-14:45:06 | 00:04:00 | 3.9701 | -1300.2 | 86.7
78972 | 57-14:46:06 | 00:05:00 | 3.9583 | -1300.6 | 108.4
78973 | 57-14:47:06 | 00:06:00 | 3.9466 | -1299.9 | 130
78974 | 57-14:48:06 | 00:07:00 | 3.9351 | -1300.6 | 151.7
78975 | 57-14:49:06 | 00:08:00 | 3.9242 | -1299.9 | 173.4
78976 | 57-14:50:06 | 00:09:00 | 3.9121 | -1300.6 | 195
78977 | 57-14:51:06 | 00:10:00 | 3.901 | -1300.6 | 216.7
78978 | 57-14:52:06 | 00:11:00 | 3.8907 | -1300.2 | 238.4
78979 | 57-14:53:06 | 00:12:00 | 3.8796 | -1300.6 | 260.1
78980 | 57-14:54:06 | 00:13:00 | 3.87 | -1299.9 | 281.7
78981 | 57-14:55:06 | 00:14:00 | 3.8604 | -1300.6 | 303.4
78982 | 57-14:56:06 | 00:15:00 | 3.8517 | -1300.6 | 325.1
78983 | 57-14:57:06 | 00:16:00 | 3.8424 | -1300.6 | 346.8
78984 | 57-14:58:06 | 00:17:00 | 3.8334 | -1300.6 | 368.4
78985 | 57-14:59:06 | 00:18:00 | 3.8247 | -1299.9 | 390.1
78986 | 57-15:00:06 | 00:19:00 | 3.8176 | -1300.6 | 411.8
78987 | 57-15:01:06 | 00:20:00 | 3.8083 | -1300.6 | 433.5
78988 | 57-15:02:06 | 00:21:00 | 3.8012 | -1300.6 | 455.1
78989 | 57-15:03:06 | 00:22:00 | 3.7934 | -1300.6 | 476.8
78990 | 57-15:04:06 | 00:23:00 | 3.786 | -1300.6 | 498.5
78991 | 57-15:05:06 | 00:24:00 | 3.7782 | -1300.6 | 520.2
78992 | 57-15:06:06 | 00:25:00 | 3.7708 | -1300.6 | 541.8
78993 | 57-15:07:06 | 00:26:00 | 3.7636 | -1300.6 | 563.5
78994 | 57-15:08:06 | 00:27:00 | 3.7568 | -1300.2 | 585.2
78995 | 57-15:09:06 | 00:28:00 | 3.7503 | -1300.2 | 606.8
78996 | 57-15:10:06 | 00:29:00 | 3.7432 | -1300.6 | 628.5
78997 | 57-15:11:06 | 00:30:00 | 3.737 | -1300.2 | 650.2
78998 | 57-15:12:06 | 00:31:00 | 3.7292 | -1300.6 | 671.9
78999 | 57-15:13:06 | 00:32:00 | 3.7236 | -1300.2 | 693.5
79000 | 57-15:14:06 | 00:33:00 | 3.7181 | -1300.6 | 715.2
79001 | 57-15:15:06 | 00:34:00 | 3.7112 | -1300.6 | 736.9
79002 | 57-15:16:06 | 00:35:00 | 3.7057 | -1300.2 | 758.6
79003 | 57-15:17:06 | 00:36:00 | 3.6988 | -1300.2 | 780.2
79004 | 57-15:18:06 | 00:37:00 | 3.6936 | -1299.9 | 801.9
79005 | 57-15:19:06 | 00:38:00 | 3.688 | -1300.6 | 823.6
79006 | 57-15:20:06 | 00:39:00 | 3.683 | -1300.2 | 845.2
79007 | 57-15:21:06 | 00:40:00 | 3.6778 | -1300.2 | 866.9
79008 | 57-15:22:06 | 00:41:00 | 3.6722 | -1300.6 | 888.6
79009 | 57-15:23:06 | 00:42:00 | 3.6675 | -1300.2 | 910.3
79010 | 57-15:24:06 | 00:43:00 | 3.662 | -1300.2 | 931.9
79011 | 57-15:25:06 | 00:44:00 | 3.6573 | -1300.6 | 953.6
79012 | 57-15:26:06 | 00:45:00 | 3.6536 | -1300.6 | 975.3
79013 | 57-15:27:06 | 00:46:00 | 3.6496 | -1300.2 | 997
79014 | 57-15:28:06 | 00:47:00 | 3.6461 | -1300.6 | 1018.6
79015 | 57-15:29:06 | 00:48:00 | 3.6421 | -1300.2 | 1040.3
79016 | 57-15:30:06 | 00:49:00 | 3.6375 | -1300.2 | 1062
79017 | 57-15:31:06 | 00:50:00 | 3.6334 | -1300.2 | 1083.6
79018 | 57-15:32:06 | 00:51:00 | 3.6303 | -1300.2 | 1105.3
79019 | 57-15:33:06 | 00:52:00 | 3.626 | -1300.6 | 1127
79020 | 57-15:34:06 | 00:53:00 | 3.6217 | -1300.2 | 1148.7
79021 | 57-15:35:06 | 00:54:00 | 3.617 | -1300.2 | 1170.3
79022 | 57-15:36:06 | 00:55:00 | 3.6148 | -1300.6 | 1192
79023 | 57-15:37:06 | 00:56:00 | 3.6099 | -1299.9 | 1213.7
79024 | 57-15:38:06 | 00:57:00 | 3.6049 | -1300.6 | 1235.3
79025 | 57-15:39:06 | 00:58:00 | 3.5996 | -1300.6 | 1257
79026 | 57-15:40:06 | 00:59:00 | 3.595 | -1300.6 | 1278.7
79027 | 57-15:41:06 | 01:00:00 | 3.5894 | -1300.6 | 1300.4
79028 | 57-15:42:06 | 01:01:00 | 3.5832 | -1300.6 | 1322
79029 | 57-15:43:06 | 01:02:00 | 3.5767 | -1300.6 | 1343.7
79030 | 57-15:44:06 | 01:03:00 | 3.572 | -1299.9 | 1365.4
79031 | 57-15:45:06 | 01:04:00 | 3.5655 | -1300.6 | 1387.1
79032 | 57-15:46:06 | 01:05:00 | 3.5578 | -1300.6 | 1408.7
79033 | 57-15:47:06 | 01:06:00 | 3.5507 | -1300.6 | 1430.4
79034 | 57-15:48:06 | 01:07:00 | 3.5414 | -1300.2 | 1452.1
79035 | 57-15:49:06 | 01:08:00 | 3.5358 | -1299.9 | 1473.7
79036 | 57-15:50:06 | 01:09:00 | 3.5265 | -1300.6 | 1495.4
79037 | 57-15:51:06 | 01:10:00 | 3.5181 | -1300.2 | 1517.1
79038 | 57-15:52:06 | 01:11:00 | 3.5082 | -1299.9 | 1538.8
79039 | 57-15:53:06 | 01:12:00 | 3.4989 | -1300.6 | 1560.4
79040 | 57-15:54:06 | 01:13:00 | 3.4902 | -1299.9 | 1582.1
79041 | 57-15:55:06 | 01:14:00 | 3.48 | -1300.2 | 1603.8
79042 | 57-15:56:06 | 01:15:00 | 3.4704 | -1300.2 | 1625.5
79043 | 57-15:57:06 | 01:16:00 | 3.4598 | -1300.4 | 1647.1
79044 | 57-15:58:06 | 01:17:00 | 3.449 | -1300.6 | 1668.8
79045 | 57-15:59:06 | 01:18:00 | 3.4381 | -1300.2 | 1690.5
79046 | 57-16:00:06 | 01:19:00 | 3.4257 | -1300.6 | 1712.1
79047 | 57-16:01:06 | 01:20:00 | 3.4155 | -1299.7 | 1733.8
79048 | 57-16:02:06 | 01:21:00 | 3.4043 | -1300.6 | 1755.5
79049 | 57-16:03:06 | 01:22:00 | 3.3916 | -1299.9 | 1777.2
79050 | 57-16:04:06 | 01:23:00 | 3.3798 | -1300.6 | 1798.8
79051 | 57-16:05:06 | 01:24:00 | 3.3665 | -1300.6 | 1820.5
79052 | 57-16:06:06 | 01:25:00 | 3.3526 | -1300.6 | 1842.2
79053 | 57-16:07:06 | 01:26:00 | 3.3386 | -1300.6 | 1863.8
79054 | 57-16:08:06 | 01:27:00 | 3.3206 | -1300.6 | 1885.5
79055 | 57-16:09:06 | 01:28:00 | 3.303 | -1300.6 | 1907.2
79056 | 57-16:10:06 | 01:29:00 | 3.2825 | -1300.6 | 1928.9
79057 | 57-16:11:06 | 01:30:00 | 3.2589 | -1300.6 | 1950.5
79058 | 57-16:12:06 | 01:31:00 | 3.2298 | -1299.9 | 1972.2
79059 | 57-16:13:06 | 01:32:00 | 3.1994 | -1300.6 | 1993.9
79060 | 57-16:14:06 | 01:33:00 | 3.1619 | -1300.6 | 2015.5
79061 | 57-16:15:06 | 01:34:00 | 3.1176 | -1299.9 | 2037.2
79062 | 57-16:16:06 | 01:35:00 | 3.0683 | -1300.6 | 2058.9
79063 | 57-16:17:06 | 01:36:00 | 3.0072 | -1300.6 | 2080.6
79064 | 57-16:18:06 | 01:37:00 | 2.9343 | -1300.6 | 2102.2
79065 | 57-16:19:06 | 01:38:00 | 2.841 | -1300.2 | 2123.9
79066 | 57-16:19:58 | 01:38:52 | 2.7489 | -1300.4 | 2142.7
过程序号 | 过程模式 | 过程时间 | 容量/mAh | 比容量/mAh/g | 能量/mWh | 电容/F | 比能量/Wh/kg | 中值电压/V
1491 | 静置 | 00:15:00 | 0 | 0 | 0 | 0 | 0 | 3.4301
记录序号 | 测试时间 | 步骤时间 | 电压/V | 电流/mA | 容量/mAh
79067 | 57-16:19:58 | 00:00:00 | 3.1303 | 0 | 2142.7
79068 | 57-16:22:58 | 00:03:00 | 3.382 | 0 | 2142.7
79069 | 57-16:25:58 | 00:06:00 | 3.4301 | 0 | 2142.7
79070 | 57-16:28:58 | 00:09:00 | 3.4511 | 0 | 2142.7
79071 | 57-16:31:58 | 00:12:00 | 3.4626 | 0 | 2142.7
79072 | 57-16:34:58 | 00:15:00 | 3.4707 | 0 | 2142.7
循环序号 | 充电容量/mAh | 放电容量/mAh | 充电比容量/mAh/g | 放电比容量/mAh/g | 效率/% | 充电能量/mWh | 放电能量/mWh | 放电中压/V | 恒流充入容量/mAh | 恒流充入比例/% | 平台容量/mAh | 平台比容量/mAh/g | 平台/% | 平台时间 | 充电电容/F | 放电电容/F | rd/mOhm | 充电比能量/Wh/kg | 放电比能量/Wh/kg | 放电终压/V | 循环保持率/%
299 | 2144.5 | 2142.2 | 0 | 0 | 99.89 | 8641 | 7723 | 3.6355 | 1670.9 | 77.92 | 1251.6 | 0 | 58.43 | 00:57:45 | 0 | 0 | 89 | 0 | 0 | 2.7493 | 99.98
过程序号 | 过程模式 | 过程时间 | 容量/mAh | 比容量/mAh/g | 能量/mWh | 电容/F | 比能量/Wh/kg | 中值电压/V
1492 | 恒流充电 | 01:17:06 | 1670.9 | 0 | 6653 | 0 | 0 | 3.9888
记录序号 | 测试时间 | 步骤时间 | 电压/V | 电流/mA | 容量/mAh
79073 | 57-16:34:58 | 00:00:00 | 3.6458 | 1299.9 | 0
79074 | 57-16:35:58 | 00:01:00 | 3.6961 | 1300.6 | 21.7
79075 | 57-16:36:58 | 00:02:00 | 3.7165 | 1300.6 | 43.3
79076 | 57-16:37:58 | 00:03:00 | 3.7289 | 1300.4 | 65
79077 | 57-16:38:58 | 00:04:00 | 3.7441 | 1300.2 | 86.7
79078 | 57-16:39:58 | 00:05:00 | 3.7596 | 1300.2 | 108.4
79079 | 57-16:40:58 | 00:06:00 | 3.7742 | 1299.9 | 130
79080 | 57-16:41:58 | 00:07:00 | 3.7881 | 1300.6 | 151.7
79081 | 57-16:42:58 | 00:08:00 | 3.8024 | 1300.2 | 173.4
79082 | 57-16:43:58 | 00:09:00 | 3.816 | 1300.6 | 195
79083 | 57-16:44:58 | 00:10:00 | 3.8287 | 1299.9 | 216.7
79084 | 57-16:45:58 | 00:11:00 | 3.8421 | 1300.6 | 238.4
79085 | 57-16:46:58 | 00:12:00 | 3.8542 | 1299.9 | 260.1
79086 | 57-16:47:58 | 00:13:00 | 3.8656 | 1300.6 | 281.7
79087 | 57-16:48:58 | 00:14:00 | 3.8759 | 1299.9 | 303.4
79088 | 57-16:49:58 | 00:15:00 | 3.8855 | 1300.6 | 325.1
79089 | 57-16:50:58 | 00:16:00 | 3.8942 | 1300.2 | 346.8
79090 | 57-16:51:58 | 00:17:00 | 3.9007 | 1300.2 | 368.4
79091 | 57-16:52:58 | 00:18:00 | 3.9072 | 1300.6 | 390.1
79092 | 57-16:53:58 | 00:19:00 | 3.9128 | 1300.4 | 411.8
79093 | 57-16:54:58 | 00:20:00 | 3.918 | 1299.9 | 433.4
79094 | 57-16:55:58 | 00:21:00 | 3.9227 | 1299.9 | 455.1
79095 | 57-16:56:58 | 00:22:00 | 3.9273 | 1299.9 | 476.8
79096 | 57-16:57:58 | 00:23:00 | 3.9317 | 1300.6 | 498.5
79097 | 57-16:58:58 | 00:24:00 | 3.9354 | 1299.9 | 520.1
79098 | 57-16:59:58 | 00:25:00 | 3.94 | 1300.6 | 541.8
79099 | 57-17:00:58 | 00:26:00 | 3.9441 | 1300.6 | 563.5
79100 | 57-17:01:58 | 00:27:00 | 3.9478 | 1299.9 | 585.1
79101 | 57-17:02:58 | 00:28:00 | 3.9512 | 1300.6 | 606.8
79102 | 57-17:03:58 | 00:29:00 | 3.9549 | 1300.6 | 628.5
79103 | 57-17:04:58 | 00:30:00 | 3.959 | 1299.9 | 650.2
79104 | 57-17:05:58 | 00:31:00 | 3.9624 | 1299.9 | 671.8
79105 | 57-17:06:58 | 00:32:00 | 3.9658 | 1299.9 | 693.5
79106 | 57-17:07:58 | 00:33:00 | 3.9689 | 1300.6 | 715.2
79107 | 57-17:08:58 | 00:34:00 | 3.9723 | 1299.9 | 736.8
79108 | 57-17:09:58 | 00:35:00 | 3.9757 | 1299.9 | 758.5
79109 | 57-17:10:58 | 00:36:00 | 3.98 | 1300.6 | 780.2
79110 | 57-17:11:58 | 00:37:00 | 3.9822 | 1300.2 | 801.8
79111 | 57-17:12:58 | 00:38:00 | 3.9865 | 1300.6 | 823.5
79112 | 57-17:13:58 | 00:39:00 | 3.9906 | 1299.9 | 845.2
79113 | 57-17:14:58 | 00:40:00 | 3.994 | 1299.9 | 866.9
79114 | 57-17:15:58 | 00:41:00 | 3.9971 | 1300.6 | 888.5
79115 | 57-17:16:58 | 00:42:00 | 4.0005 | 1300.2 | 910.2
79116 | 57-17:17:58 | 00:43:00 | 4.0048 | 1300.6 | 931.9
79117 | 57-17:18:58 | 00:44:00 | 4.0082 | 1300.6 | 953.6
79118 | 57-17:19:58 | 00:45:00 | 4.012 | 1300.6 | 975.2
79119 | 57-17:20:58 | 00:46:00 | 4.016 | 1300.6 | 996.9
79120 | 57-17:21:58 | 00:47:00 | 4.0203 | 1299.9 | 1018.6
79121 | 57-17:22:58 | 00:48:00 | 4.0244 | 1300.6 | 1040.2
79122 | 57-17:23:58 | 00:49:00 | 4.029 | 1299.9 | 1061.9
79123 | 57-17:24:58 | 00:50:00 | 4.033 | 1300.4 | 1083.6
79124 | 57-17:25:58 | 00:51:00 | 4.038 | 1300.2 | 1105.3
79125 | 57-17:26:58 | 00:52:00 | 4.0417 | 1300.6 | 1126.9
79126 | 57-17:27:58 | 00:53:00 | 4.0464 | 1300.6 | 1148.6
79127 | 57-17:28:58 | 00:54:00 | 4.052 | 1300.2 | 1170.3
79128 | 57-17:29:58 | 00:55:00 | 4.0572 | 1300.2 | 1191.9
79129 | 57-17:30:58 | 00:56:00 | 4.0619 | 1299.9 | 1213.6
79130 | 57-17:31:58 | 00:57:00 | 4.0659 | 1300.6 | 1235.3
79131 | 57-17:32:58 | 00:58:00 | 4.0712 | 1300.6 | 1257
79132 | 57-17:33:58 | 00:59:00 | 4.0768 | 1299.9 | 1278.6
79133 | 57-17:34:58 | 01:00:00 | 4.0827 | 1299.9 | 1300.3
79134 | 57-17:35:58 | 01:01:00 | 4.0889 | 1300.6 | 1322
79135 | 57-17:36:58 | 01:02:00 | 4.0954 | 1299.9 | 1343.6
79136 | 57-17:37:58 | 01:03:00 | 4.1016 | 1300.6 | 1365.3
79137 | 57-17:38:58 | 01:04:00 | 4.1065 | 1300.2 | 1387
79138 | 57-17:39:58 | 01:05:00 | 4.1121 | 1300.6 | 1408.7
79139 | 57-17:40:58 | 01:06:00 | 4.118 | 1300.6 | 1430.3
79140 | 57-17:41:58 | 01:07:00 | 4.1254 | 1300.2 | 1452
79141 | 57-17:42:58 | 01:08:00 | 4.1313 | 1300.6 | 1473.7
79142 | 57-17:43:58 | 01:09:00 | 4.1375 | 1300.6 | 1495.3
79143 | 57-17:44:58 | 01:10:00 | 4.1443 | 1300.6 | 1517
79144 | 57-17:45:58 | 01:11:00 | 4.1527 | 1300.6 | 1538.7
79145 | 57-17:46:58 | 01:12:00 | 4.1592 | 1300.6 | 1560.4
79146 | 57-17:47:58 | 01:13:00 | 4.1673 | 1300.6 | 1582
79147 | 57-17:48:58 | 01:14:00 | 4.1747 | 1300.6 | 1603.7
79148 | 57-17:49:58 | 01:15:00 | 4.1825 | 1300.6 | 1625.4
79149 | 57-17:50:58 | 01:16:00 | 4.1905 | 1300.6 | 1647.1
79150 | 57-17:51:58 | 01:17:00 | 4.1989 | 1300.6 | 1668.7
79151 | 57-17:52:04 | 01:17:06 | 4.2005 | 1299.9 | 1670.9
过程序号 | 过程模式 | 过程时间 | 容量/mAh | 比容量/mAh/g | 能量/mWh | 电容/F | 比能量/Wh/kg | 中值电压/V
1493 | 恒压充电 | 01:03:16 | 473.6 | 0 | 1989 | 0 | 0 | 4.1991
记录序号 | 测试时间 | 步骤时间 | 电压/V | 电流/mA | 容量/mAh
79152 | 57-17:52:04 | 00:00:00 | 4.1992 | 1266.4 | 1670.9
79153 | 57-17:53:04 | 00:01:00 | 4.1992 | 1211.5 | 1691.6
79154 | 57-17:54:04 | 00:02:00 | 4.1992 | 1155.1 | 1711.4
79155 | 57-17:55:04 | 00:03:00 | 4.1992 | 1101.9 | 1730.1
79156 | 57-17:56:04 | 00:04:00 | 4.1992 | 1052.5 | 1748.1
79157 | 57-17:57:04 | 00:05:00 | 4.1992 | 1005 | 1765.2
79158 | 57-17:58:04 | 00:06:00 | 4.1992 | 960.9 | 1781.6
79159 | 57-17:59:04 | 00:07:00 | 4.1992 | 918.3 | 1797.2
79160 | 57-18:00:04 | 00:08:00 | 4.1992 | 878.7 | 1812.2
79161 | 57-18:01:04 | 00:09:00 | 4.1992 | 837.6 | 1826.5
79162 | 57-18:02:04 | 00:10:00 | 4.1992 | 802.6 | 1840.2
79163 | 57-18:03:04 | 00:11:00 | 4.1992 | 768.2 | 1853.3
79164 | 57-18:04:04 | 00:12:00 | 4.1992 | 736.8 | 1865.8
79165 | 57-18:05:04 | 00:13:00 | 4.1992 | 704.8 | 1877.8
79166 | 57-18:06:04 | 00:14:00 | 4.1992 | 675.6 | 1889.3
79167 | 57-18:07:04 | 00:15:00 | 4.1989 | 647.3 | 1900.3
79168 | 57-18:08:04 | 00:16:00 | 4.1992 | 622.2 | 1910.9
79169 | 57-18:09:04 | 00:17:00 | 4.1992 | 595.1 | 1921
79170 | 57-18:10:04 | 00:18:00 | 4.1989 | 570.7 | 1930.7
79171 | 57-18:11:04 | 00:19:00 | 4.1992 | 547.1 | 1940
79172 | 57-18:12:04 | 00:20:00 | 4.1995 | 526.4 | 1949
79173 | 57-18:13:04 | 00:21:00 | 4.1992 | 506.3 | 1957.6
79174 | 57-18:14:04 | 00:22:00 | 4.1989 | 487.2 | 1965.8
79175 | 57-18:15:04 | 00:23:00 | 4.1992 | 467.8 | 1973.8
79176 | 57-18:16:04 | 00:24:00 | 4.1992 | 449 | 1981.4
79177 | 57-18:17:04 | 00:25:00 | 4.1992 | 432.7 | 1988.8
79178 | 57-18:18:04 | 00:26:00 | 4.1992 | 416.3 | 1995.9
79179 | 57-18:19:04 | 00:27:00 | 4.1992 | 401.2 | 2002.7
79180 | 57-18:20:04 | 00:28:00 | 4.1992 | 386.9 | 2009.2
79181 | 57-18:21:04 | 00:29:00 | 4.1992 | 372.8 | 2015.6
79182 | 57-18:22:04 | 00:30:00 | 4.1992 | 360.3 | 2021.7
79183 | 57-18:23:04 | 00:31:00 | 4.1992 | 347.5 | 2027.6
79184 | 57-18:24:04 | 00:32:00 | 4.1992 | 335.6 | 2033.3
79185 | 57-18:25:04 | 00:33:00 | 4.1992 | 324.2 | 2038.8
79186 | 57-18:26:04 | 00:34:00 | 4.1992 | 312.7 | 2044.1
79187 | 57-18:27:04 | 00:35:00 | 4.1992 | 303.4 | 2049.2
79188 | 57-18:28:04 | 00:36:00 | 4.1992 | 293.3 | 2054.2
79189 | 57-18:29:04 | 00:37:00 | 4.1992 | 283.3 | 2059
79190 | 57-18:30:04 | 00:38:00 | 4.1992 | 274.2 | 2063.6
79191 | 57-18:31:04 | 00:39:00 | 4.1992 | 265.8 | 2068.1
79192 | 57-18:32:04 | 00:40:00 | 4.1992 | 257.3 | 2072.5
79193 | 57-18:33:04 | 00:41:00 | 4.1989 | 250 | 2076.7
79194 | 57-18:34:04 | 00:42:00 | 4.1992 | 242 | 2080.8
79195 | 57-18:35:04 | 00:43:00 | 4.1992 | 234 | 2084.8
79196 | 57-18:36:04 | 00:44:00 | 4.1989 | 227.3 | 2088.6
79197 | 57-18:37:04 | 00:45:00 | 4.1992 | 220.1 | 2092.4
79198 | 57-18:38:04 | 00:46:00 | 4.1992 | 213.4 | 2096
79199 | 57-18:39:04 | 00:47:00 | 4.1992 | 208 | 2099.5
79200 | 57-18:40:04 | 00:48:00 | 4.1992 | 201.3 | 2102.9
79201 | 57-18:41:04 | 00:49:00 | 4.1992 | 196.2 | 2106.2
79202 | 57-18:42:04 | 00:50:00 | 4.1992 | 189 | 2109.4
79203 | 57-18:43:04 | 00:51:00 | 4.1992 | 184.5 | 2112.6
79204 | 57-18:44:04 | 00:52:00 | 4.1992 | 180.1 | 2115.6
79205 | 57-18:45:04 | 00:53:00 | 4.1989 | 173.9 | 2118.5
79206 | 57-18:46:04 | 00:54:00 | 4.1992 | 169.6 | 2121.4
79207 | 57-18:47:04 | 00:55:00 | 4.1992 | 164.1 | 2124.2
79208 | 57-18:48:04 | 00:56:00 | 4.1992 | 160.7 | 2126.9
79209 | 57-18:49:04 | 00:57:00 | 4.1992 | 155.5 | 2129.5
79210 | 57-18:50:04 | 00:58:00 | 4.1992 | 151.8 | 2132.1
79211 | 57-18:51:04 | 00:59:00 | 4.1992 | 147.1 | 2134.6
79212 | 57-18:52:04 | 01:00:00 | 4.1992 | 142.9 | 2137
79213 | 57-18:53:04 | 01:01:00 | 4.1992 | 139.5 | 2139.4
79214 | 57-18:54:04 | 01:02:00 | 4.1992 | 135.4 | 2141.7
79215 | 57-18:55:04 | 01:03:00 | 4.1992 | 132.6 | 2143.9
79216 | 57-18:55:20 | 01:03:16 | 4.1992 | 130 | 2144.5
过程序号 | 过程模式 | 过程时间 | 容量/mAh | 比容量/mAh/g | 能量/mWh | 电容/F | 比能量/Wh/kg | 中值电压/V
1494 | 静置 | 00:15:00 | 0 | 0 | 0 | 0 | 0 | 4.1865
记录序号 | 测试时间 | 步骤时间 | 电压/V | 电流/mA | 容量/mAh
79217 | 57-18:55:20 | 00:00:00 | 4.1989 | 0 | 2144.5
79218 | 57-18:58:20 | 00:03:00 | 4.1899 | 0 | 2144.5
79219 | 57-19:01:20 | 00:06:00 | 4.1865 | 0 | 2144.5
79220 | 57-19:04:20 | 00:09:00 | 4.1831 | 0 | 2144.5
79221 | 57-19:07:20 | 00:12:00 | 4.1806 | 0 | 2144.5
79222 | 57-19:10:20 | 00:15:00 | 4.1781 | 0 | 2144.5
过程序号 | 过程模式 | 过程时间 | 容量/mAh | 比容量/mAh/g | 能量/mWh | 电容/F | 比能量/Wh/kg | 中值电压/V
1495 | 恒流放电 | 01:38:51 | 2142.2 | 0 | 7723 | 0 | 0 | 3.6355
记录序号 | 测试时间 | 步骤时间 | 电压/V | 电流/mA | 容量/mAh
79223 | 57-19:10:20 | 00:00:00 | 4.0625 | -1300.6 | 0
79224 | 57-19:11:20 | 00:01:00 | 4.0234 | -1299.9 | 21.7
79225 | 57-19:12:20 | 00:02:00 | 3.9999 | -1300.2 | 43.3
79226 | 57-19:13:20 | 00:03:00 | 3.9841 | -1300.6 | 65
79227 | 57-19:14:20 | 00:04:00 | 3.9701 | -1300.6 | 86.7
79228 | 57-19:15:20 | 00:05:00 | 3.9577 | -1299.9 | 108.4
79229 | 57-19:16:20 | 00:06:00 | 3.9472 | -1299.9 | 130
79230 | 57-19:17:20 | 00:07:00 | 3.9345 | -1299.9 | 151.7
79231 | 57-19:18:20 | 00:08:00 | 3.9239 | -1300.6 | 173.4
79232 | 57-19:19:20 | 00:09:00 | 3.9121 | -1299.9 | 195
79233 | 57-19:20:20 | 00:10:00 | 3.9004 | -1300.2 | 216.7
79234 | 57-19:21:20 | 00:11:00 | 3.8901 | -1299.9 | 238.4
79235 | 57-19:22:20 | 00:12:00 | 3.8787 | -1300.6 | 260
79236 | 57-19:23:20 | 00:13:00 | 3.8697 | -1299.9 | 281.7
79237 | 57-19:24:20 | 00:14:00 | 3.8591 | -1300.6 | 303.4
79238 | 57-19:25:20 | 00:15:00 | 3.8508 | -1300.6 | 325.1
79239 | 57-19:26:20 | 00:16:00 | 3.8411 | -1299.9 | 346.7
79240 | 57-19:27:20 | 00:17:00 | 3.8325 | -1299.9 | 368.4
79241 | 57-19:28:20 | 00:18:00 | 3.8244 | -1300.6 | 390.1
79242 | 57-19:29:20 | 00:19:00 | 3.8163 | -1299.9 | 411.7
79243 | 57-19:30:20 | 00:20:00 | 3.8077 | -1299.9 | 433.4
79244 | 57-19:31:20 | 00:21:00 | 3.7999 | -1300.2 | 455.1
79245 | 57-19:32:20 | 00:22:00 | 3.7922 | -1299.9 | 476.8
79246 | 57-19:33:20 | 00:23:00 | 3.785 | -1299.9 | 498.4
79247 | 57-19:34:20 | 00:24:00 | 3.777 | -1300.6 | 520.1
79248 | 57-19:35:20 | 00:25:00 | 3.7695 | -1300.6 | 541.8
79249 | 57-19:36:20 | 00:26:00 | 3.7621 | -1300.6 | 563.4
79250 | 57-19:37:20 | 00:27:00 | 3.7556 | -1299.9 | 585.1
79251 | 57-19:38:20 | 00:28:00 | 3.7494 | -1300.6 | 606.8
79252 | 57-19:39:20 | 00:29:00 | 3.7416 | -1299.9 | 628.5
79253 | 57-19:40:20 | 00:30:00 | 3.7345 | -1299.9 | 650.1
79254 | 57-19:41:20 | 00:31:00 | 3.7283 | -1299.9 | 671.8
79255 | 57-19:42:20 | 00:32:00 | 3.7221 | -1300.6 | 693.5
79256 | 57-19:43:20 | 00:33:00 | 3.7153 | -1300.6 | 715.1
79257 | 57-19:44:20 | 00:34:00 | 3.7091 | -1300.6 | 736.8
79258 | 57-19:45:20 | 00:35:00 | 3.7041 | -1300.6 | 758.5
79259 | 57-19:46:20 | 00:36:00 | 3.6982 | -1299.9 | 780.2
79260 | 57-19:47:20 | 00:37:00 | 3.693 | -1299.9 | 801.8
79261 | 57-19:48:20 | 00:38:00 | 3.6868 | -1299.9 | 823.5
79262 | 57-19:49:20 | 00:39:00 | 3.6815 | -1300.6 | 845.2
79263 | 57-19:50:20 | 00:40:00 | 3.6759 | -1300.6 | 866.8
79264 | 57-19:51:20 | 00:41:00 | 3.6709 | -1299.7 | 888.5
79265 | 57-19:52:20 | 00:42:00 | 3.6663 | -1299.7 | 910.2
79266 | 57-19:53:20 | 00:43:00 | 3.6616 | -1299.7 | 931.9
79267 | 57-19:54:20 | 00:44:00 | 3.657 | -1300.4 | 953.5
79268 | 57-19:55:20 | 00:45:00 | 3.6523 | -1299.9 | 975.2
79269 | 57-19:56:20 | 00:46:00 | 3.6486 | -1300.6 | 996.9
79270 | 57-19:57:20 | 00:47:00 | 3.644 | -1300.6 | 1018.5
79271 | 57-19:58:20 | 00:48:00 | 3.6415 | -1300.6 | 1040.2
79272 | 57-19:59:20 | 00:49:00 | 3.6375 | -1300.6 | 1061.9
79273 | 57-20:00:20 | 00:50:00 | 3.6328 | -1299.9 | 1083.5
79274 | 57-20:01:20 | 00:51:00 | 3.6288 | -1300.6 | 1105.2
79275 | 57-20:02:20 | 00:52:00 | 3.6248 | -1299.9 | 1126.9
79276 | 57-20:03:20 | 00:53:00 | 3.622 | -1300.6 | 1148.6
79277 | 57-20:04:20 | 00:54:00 | 3.6176 | -1299.7 | 1170.2
79278 | 57-20:05:20 | 00:55:00 | 3.6133 | -1300.6 | 1191.9
79279 | 57-20:06:20 | 00:56:00 | 3.6086 | -1300.6 | 1213.6
79280 | 57-20:07:20 | 00:57:00 | 3.604 | -1299.9 | 1235.2
79281 | 57-20:08:20 | 00:58:00 | 3.5987 | -1299.9 | 1256.9
79282 | 57-20:09:20 | 00:59:00 | 3.5934 | -1300.6 | 1278.6
79283 | 57-20:10:20 | 01:00:00 | 3.5888 | -1300.6 | 1300.2
79284 | 57-20:11:20 | 01:01:00 | 3.5829 | -1300.6 | 1321.9
79285 | 57-20:12:20 | 01:02:00 | 3.577 | -1300.6 | 1343.6
79286 | 57-20:13:20 | 01:03:00 | 3.572 | -1300.6 | 1365.3
79287 | 57-20:14:20 | 01:04:00 | 3.564 | -1300.6 | 1386.9
79288 | 57-20:15:20 | 01:05:00 | 3.5578 | -1300.6 | 1408.6
79289 | 57-20:16:20 | 01:06:00 | 3.5507 | -1299.9 | 1430.3
79290 | 57-20:17:20 | 01:07:00 | 3.5417 | -1299.9 | 1451.9
79291 | 57-20:18:20 | 01:08:00 | 3.5355 | -1300.6 | 1473.6
79292 | 57-20:19:20 | 01:09:00 | 3.5268 | -1299.9 | 1495.3
79293 | 57-20:20:20 | 01:10:00 | 3.5172 | -1300.6 | 1517
79294 | 57-20:21:20 | 01:11:00 | 3.5082 | -1300.6 | 1538.6
79295 | 57-20:22:20 | 01:12:00 | 3.498 | -1299.9 | 1560.3
79296 | 57-20:23:20 | 01:13:00 | 3.4899 | -1299.9 | 1582
79297 | 57-20:24:20 | 01:14:00 | 3.48 | -1300.6 | 1603.6
79298 | 57-20:25:20 | 01:15:00 | 3.4694 | -1299.9 | 1625.3
79299 | 57-20:26:20 | 01:16:00 | 3.4589 | -1300.6 | 1647
79300 | 57-20:27:20 | 01:17:00 | 3.4474 | -1300.6 | 1668.7
79301 | 57-20:28:20 | 01:18:00 | 3.4369 | -1300.6 | 1690.3
79302 | 57-20:29:20 | 01:19:00 | 3.4248 | -1299.9 | 1712
79303 | 57-20:30:20 | 01:20:00 | 3.4149 | -1299.9 | 1733.7
79304 | 57-20:31:20 | 01:21:00 | 3.4028 | -1300.4 | 1755.4
79305 | 57-20:32:20 | 01:22:00 | 3.391 | -1299.9 | 1777
79306 | 57-20:33:20 | 01:23:00 | 3.3795 | -1300.2 | 1798.7
79307 | 57-20:34:20 | 01:24:00 | 3.3659 | -1300.6 | 1820.4
79308 | 57-20:35:20 | 01:25:00 | 3.3522 | -1299.9 | 1842
79309 | 57-20:36:20 | 01:26:00 | 3.3371 | -1300.6 | 1863.7
79310 | 57-20:37:20 | 01:27:00 | 3.3194 | -1299.9 | 1885.4
79311 | 57-20:38:20 | 01:28:00 | 3.3023 | -1299.9 | 1907
79312 | 57-20:39:20 | 01:29:00 | 3.2797 | -1299.9 | 1928.7
79313 | 57-20:40:20 | 01:30:00 | 3.2568 | -1300.6 | 1950.4
79314 | 57-20:41:20 | 01:31:00 | 3.2289 | -1300.6 | 1972.1
79315 | 57-20:42:20 | 01:32:00 | 3.1979 | -1300.6 | 1993.7
79316 | 57-20:43:20 | 01:33:00 | 3.16 | -1300.2 | 2015.4
79317 | 57-20:44:20 | 01:34:00 | 3.1145 | -1300.2 | 2037.1
79318 | 57-20:45:20 | 01:35:00 | 3.0658 | -1299.9 | 2058.8
79319 | 57-20:46:20 | 01:36:00 | 3.0063 | -1300.6 | 2080.4
79320 | 57-20:47:20 | 01:37:00 | 2.9328 | -1300.2 | 2102.1
79321 | 57-20:48:20 | 01:38:00 | 2.8407 | -1300.6 | 2123.8
79322 | 57-20:49:11 | 01:38:51 | 2.7493 | -1300.6 | 2142.2
过程序号 | 过程模式 | 过程时间 | 容量/mAh | 比容量/mAh/g | 能量/mWh | 电容/F | 比能量/Wh/kg | 中值电压/V
1496 | 静置 | 00:15:00 | 0 | 0 | 0 | 0 | 0 | 3.4304
记录序号 | 测试时间 | 步骤时间 | 电压/V | 电流/mA | 容量/mAh
79323 | 57-20:49:11 | 00:00:00 | 3.1303 | 0 | 2142.2
79324 | 57-20:52:11 | 00:03:00 | 3.3829 | 0 | 2142.2
79325 | 57-20:55:11 | 00:06:00 | 3.4304 | 0 | 2142.2
79326 | 57-20:58:11 | 00:09:00 | 3.4518 | 0 | 2142.2
79327 | 57-21:01:11 | 00:12:00 | 3.4632 | 0 | 2142.2
79328 | 57-21:04:11 | 00:15:00 | 3.4713 | 0 | 2142.2
循环序号 | 充电容量/mAh | 放电容量/mAh | 充电比容量/mAh/g | 放电比容量/mAh/g | 效率/% | 充电能量/mWh | 放电能量/mWh | 放电中压/V | 恒流充入容量/mAh | 恒流充入比例/% | 平台容量/mAh | 平台比容量/mAh/g | 平台/% | 平台时间 | 充电电容/F | 放电电容/F | rd/mOhm | 充电比能量/Wh/kg | 放电比能量/Wh/kg | 放电终压/V | 循环保持率/%
300 | 2142.3 | 2140.8 | 0 | 0 | 99.93 | 8630 | 7718 | 3.6356 | 1675.9 | 78.23 | 1247.6 | 0 | 58.28 | 00:57:34 | 0 | 0 | 87 | 0 | 0 | 2.7499 | 99.93
过程序号 | 过程模式 | 过程时间 | 容量/mAh | 比容量/mAh/g | 能量/mWh | 电容/F | 比能量/Wh/kg | 中值电压/V
1497 | 恒流充电 | 01:17:20 | 1675.9 | 0 | 6672 | 0 | 0 | 3.9877
记录序号 | 测试时间 | 步骤时间 | 电压/V | 电流/mA | 容量/mAh
79329 | 57-21:04:11 | 00:00:00 | 3.6387 | 1299.9 | 0
79330 | 57-21:05:11 | 00:01:00 | 3.6948 | 1299.9 | 21.7
79331 | 57-21:06:11 | 00:02:00 | 3.7168 | 1300.6 | 43.3
79332 | 57-21:07:11 | 00:03:00 | 3.7292 | 1299.9 | 65
79333 | 57-21:08:11 | 00:04:00 | 3.7447 | 1300.6 | 86.7
79334 | 57-21:09:11 | 00:05:00 | 3.7599 | 1299.9 | 108.4
79335 | 57-21:10:11 | 00:06:00 | 3.7745 | 1299.9 | 130
79336 | 57-21:11:11 | 00:07:00 | 3.7881 | 1300.6 | 151.7
79337 | 57-21:12:11 | 00:08:00 | 3.8027 | 1300.6 | 173.4
79338 | 57-21:13:11 | 00:09:00 | 3.8163 | 1299.9 | 195
79339 | 57-21:14:11 | 00:10:00 | 3.8294 | 1300.2 | 216.7
79340 | 57-21:15:11 | 00:11:00 | 3.8424 | 1299.9 | 238.4
79341 | 57-21:16:11 | 00:12:00 | 3.8548 | 1300.6 | 260
79342 | 57-21:17:11 | 00:13:00 | 3.8659 | 1300.2 | 281.7
79343 | 57-21:18:11 | 00:14:00 | 3.8762 | 1300.6 | 303.4
79344 | 57-21:19:11 | 00:15:00 | 3.8858 | 1300.6 | 325.1
79345 | 57-21:20:11 | 00:16:00 | 3.8932 | 1300.2 | 346.7
79346 | 57-21:21:11 | 00:17:00 | 3.9004 | 1299.9 | 368.4
79347 | 57-21:22:11 | 00:18:00 | 3.9066 | 1300.6 | 390.1
79348 | 57-21:23:11 | 00:19:00 | 3.9128 | 1299.9 | 411.7
79349 | 57-21:24:11 | 00:20:00 | 3.9177 | 1300.6 | 433.4
79350 | 57-21:25:11 | 00:21:00 | 3.9221 | 1300.6 | 455.1
79351 | 57-21:26:11 | 00:22:00 | 3.9261 | 1300.6 | 476.8
79352 | 57-21:27:11 | 00:23:00 | 3.9314 | 1300.2 | 498.4
79353 | 57-21:28:11 | 00:24:00 | 3.9348 | 1299.9 | 520.1
79354 | 57-21:29:11 | 00:25:00 | 3.9394 | 1300.6 | 541.8
79355 | 57-21:30:11 | 00:26:00 | 3.9435 | 1299.9 | 563.4
79356 | 57-21:31:11 | 00:27:00 | 3.9469 | 1300.6 | 585.1
79357 | 57-21:32:11 | 00:28:00 | 3.9506 | 1300.6 | 606.8
79358 | 57-21:33:11 | 00:29:00 | 3.9549 | 1300.6 | 628.5
79359 | 57-21:34:11 | 00:30:00 | 3.958 | 1299.9 | 650.1
79360 | 57-21:35:11 | 00:31:00 | 3.9608 | 1300.6 | 671.8
79361 | 57-21:36:11 | 00:32:00 | 3.9655 | 1300.6 | 693.5
79362 | 57-21:37:11 | 00:33:00 | 3.9676 | 1300.2 | 715.2
79363 | 57-21:38:11 | 00:34:00 | 3.9717 | 1300.6 | 736.8
79364 | 57-21:39:11 | 00:35:00 | 3.9751 | 1300.2 | 758.5
79365 | 57-21:40:11 | 00:36:00 | 3.9782 | 1300.6 | 780.2
79366 | 57-21:41:11 | 00:37:00 | 3.9813 | 1300.6 | 801.8
79367 | 57-21:42:11 | 00:38:00 | 3.9856 | 1299.9 | 823.5
79368 | 57-21:43:11 | 00:39:00 | 3.9887 | 1300.2 | 845.2
79369 | 57-21:44:11 | 00:40:00 | 3.9924 | 1300.6 | 866.9
79370 | 57-21:45:11 | 00:41:00 | 3.9958 | 1300.6 | 888.5
79371 | 57-21:46:11 | 00:42:00 | 3.9993 | 1300.6 | 910.2
79372 | 57-21:47:11 | 00:43:00 | 4.0024 | 1300.4 | 931.9
79373 | 57-21:48:11 | 00:44:00 | 4.0064 | 1300.6 | 953.5
79374 | 57-21:49:11 | 00:45:00 | 4.0107 | 1300.6 | 975.2
79375 | 57-21:50:11 | 00:46:00 | 4.0144 | 1299.9 | 996.9
79376 | 57-21:51:11 | 00:47:00 | 4.0191 | 1299.9 | 1018.6
79377 | 57-21:52:11 | 00:48:00 | 4.0234 | 1300.6 | 1040.2
79378 | 57-21:53:11 | 00:49:00 | 4.0268 | 1299.9 | 1061.9
79379 | 57-21:54:11 | 00:50:00 | 4.0315 | 1300.6 | 1083.6
79380 | 57-21:55:11 | 00:51:00 | 4.0365 | 1300.6 | 1105.2
79381 | 57-21:56:11 | 00:52:00 | 4.0408 | 1300.6 | 1126.9
79382 | 57-21:57:11 | 00:53:00 | 4.0461 | 1299.9 | 1148.6
79383 | 57-21:58:11 | 00:54:00 | 4.0507 | 1300.6 | 1170.2
79384 | 57-21:59:11 | 00:55:00 | 4.0551 | 1300.6 | 1191.9
79385 | 57-22:00:11 | 00:56:00 | 4.0606 | 1300.6 | 1213.6
79386 | 57-22:01:11 | 00:57:00 | 4.0653 | 1300.6 | 1235.3
79387 | 57-22:02:11 | 00:58:00 | 4.0706 | 1299.9 | 1256.9
79388 | 57-22:03:11 | 00:59:00 | 4.0761 | 1300.6 | 1278.6
79389 | 57-22:04:11 | 01:00:00 | 4.0817 | 1300.6 | 1300.3
79390 | 57-22:05:11 | 01:01:00 | 4.0864 | 1299.9 | 1322
79391 | 57-22:06:11 | 01:02:00 | 4.0926 | 1299.9 | 1343.6
79392 | 57-22:07:11 | 01:03:00 | 4.0982 | 1300.2 | 1365.3
79393 | 57-22:08:11 | 01:04:00 | 4.105 | 1300.6 | 1387
79394 | 57-22:09:11 | 01:05:00 | 4.1112 | 1300.6 | 1408.6
79395 | 57-22:10:11 | 01:06:00 | 4.1168 | 1300.6 | 1430.3
79396 | 57-22:11:11 | 01:07:00 | 4.1226 | 1299.9 | 1452
79397 | 57-22:12:11 | 01:08:00 | 4.1285 | 1299.9 | 1473.6
79398 | 57-22:13:11 | 01:09:00 | 4.1363 | 1299.9 | 1495.3
79399 | 57-22:14:11 | 01:10:00 | 4.1428 | 1300.6 | 1517
79400 | 57-22:15:11 | 01:11:00 | 4.1505 | 1299.9 | 1538.7
79401 | 57-22:16:11 | 01:12:00 | 4.158 | 1300.6 | 1560.3
79402 | 57-22:17:11 | 01:13:00 | 4.1645 | 1300.6 | 1582
79403 | 57-22:18:11 | 01:14:00 | 4.1732 | 1300.6 | 1603.7
79404 | 57-22:19:11 | 01:15:00 | 4.1806 | 1299.9 | 1625.4
79405 | 57-22:20:11 | 01:16:00 | 4.189 | 1299.9 | 1647
79406 | 57-22:21:11 | 01:17:00 | 4.1977 | 1300.6 | 1668.7
79407 | 57-22:21:31 | 01:17:20 | 4.2001 | 1300.6 | 1675.9
过程序号 | 过程模式 | 过程时间 | 容量/mAh | 比容量/mAh/g | 能量/mWh | 电容/F | 比能量/Wh/kg | 中值电压/V
1498 | 恒压充电 | 01:02:38 | 466.3 | 0 | 1958 | 0 | 0 | 4.1994
记录序号 | 测试时间 | 步骤时间 | 电压/V | 电流/mA | 容量/mAh
79408 | 57-22:21:31 | 00:00:00 | 4.1992 | 1271 | 1675.9
79409 | 57-22:22:31 | 00:01:00 | 4.1992 | 1213 | 1696.7
79410 | 57-22:23:31 | 00:02:00 | 4.1992 | 1154 | 1716.4
79411 | 57-22:24:31 | 00:03:00 | 4.1992 | 1101.2 | 1735.2
79412 | 57-22:25:31 | 00:04:00 | 4.1992 | 1051.3 | 1753.2
79413 | 57-22:26:31 | 00:05:00 | 4.1992 | 1004.8 | 1770.3
79414 | 57-22:27:31 | 00:06:00 | 4.1992 | 955.4 | 1786.6
79415 | 57-22:28:31 | 00:07:00 | 4.1992 | 914.1 | 1802.2
79416 | 57-22:29:31 | 00:08:00 | 4.1995 | 873.1 | 1817
79417 | 57-22:30:31 | 00:09:00 | 4.1995 | 834.8 | 1831.2
79418 | 57-22:31:31 | 00:10:00 | 4.1992 | 798 | 1844.8
79419 | 57-22:32:31 | 00:11:00 | 4.1992 | 760.6 | 1857.8
79420 | 57-22:33:31 | 00:12:00 | 4.1992 | 728.4 | 1870.2
79421 | 57-22:34:31 | 00:13:00 | 4.1995 | 696.4 | 1882
79422 | 57-22:35:31 | 00:14:00 | 4.1992 | 666.7 | 1893.4
79423 | 57-22:36:31 | 00:15:00 | 4.1995 | 639.7 | 1904.3
79424 | 57-22:37:31 | 00:16:00 | 4.1992 | 611.8 | 1914.7
79425 | 57-22:38:31 | 00:17:00 | 4.1995 | 584.3 | 1924.6
79426 | 57-22:39:31 | 00:18:00 | 4.1992 | 561.4 | 1934.2
79427 | 57-22:40:31 | 00:19:00 | 4.1992 | 539.1 | 1943.3
79428 | 57-22:41:31 | 00:20:00 | 4.1992 | 516.7 | 1952.1
79429 | 57-22:42:31 | 00:21:00 | 4.1992 | 497.4 | 1960.6
79430 | 57-22:43:31 | 00:22:00 | 4.1992 | 476.6 | 1968.7
79431 | 57-22:44:31 | 00:23:00 | 4.1992 | 459.1 | 1976.5
79432 | 57-22:45:31 | 00:24:00 | 4.1992 | 441.8 | 1984
79433 | 57-22:46:31 | 00:25:00 | 4.1992 | 424.7 | 1991.2
79434 | 57-22:47:31 | 00:26:00 | 4.1992 | 407.9 | 1998.1
79435 | 57-22:48:31 | 00:27:00 | 4.1992 | 393.6 | 2004.8
79436 | 57-22:49:31 | 00:28:00 | 4.1995 | 379.1 | 2011.2
79437 | 57-22:50:31 | 00:29:00 | 4.1995 | 365 | 2017.4
79438 | 57-22:51:31 | 00:30:00 | 4.1992 | 353.2 | 2023.4
79439 | 57-22:52:31 | 00:31:00 | 4.1989 | 341.5 | 2029.2
79440 | 57-22:53:31 | 00:32:00 | 4.1995 | 329.2 | 2034.8
79441 | 57-22:54:31 | 00:33:00 | 4.1992 | 317 | 2040.2
79442 | 57-22:55:31 | 00:34:00 | 4.1992 | 307.1 | 2045.4
79443 | 57-22:56:31 | 00:35:00 | 4.1992 | 297.2 | 2050.4
79444 | 57-22:57:31 | 00:36:00 | 4.1992 | 287.4 | 2055.3
79445 | 57-22:58:31 | 00:37:00 | 4.1992 | 276.8 | 2060
79446 | 57-22:59:31 | 00:38:00 | 4.1992 | 268.6 | 2064.5
79447 | 57-23:00:31 | 00:39:00 | 4.1998 | 260.8 | 2068.9
79448 | 57-23:01:31 | 00:40:00 | 4.1992 | 252.8 | 2073.2
79449 | 57-23:02:31 | 00:41:00 | 4.1992 | 245 | 2077.3
79450 | 57-23:03:31 | 00:42:00 | 4.1992 | 235.7 | 2081.3
79451 | 57-23:04:31 | 00:43:00 | 4.1992 | 228.8 | 2085.2
79452 | 57-23:05:31 | 00:44:00 | 4.1992 | 222.5 | 2089
79453 | 57-23:06:31 | 00:45:00 | 4.1992 | 215.2 | 2092.6
79454 | 57-23:07:31 | 00:46:00 | 4.1992 | 209.4 | 2096.2
79455 | 57-23:08:31 | 00:47:00 | 4.1992 | 202.9 | 2099.6
79456 | 57-23:09:31 | 00:48:00 | 4.1992 | 197.2 | 2102.9
79457 | 57-23:10:31 | 00:49:00 | 4.1992 | 192 | 2106.2
79458 | 57-23:11:31 | 00:50:00 | 4.1992 | 185.6 | 2109.3
79459 | 57-23:12:31 | 00:51:00 | 4.1998 | 180.4 | 2112.4
79460 | 57-23:13:31 | 00:52:00 | 4.1995 | 175.2 | 2115.4
79461 | 57-23:14:31 | 00:53:00 | 4.1998 | 170.6 | 2118.2
79462 | 57-23:15:31 | 00:54:00 | 4.1992 | 165.4 | 2121
79463 | 57-23:16:31 | 00:55:00 | 4.1992 | 161.6 | 2123.8
79464 | 57-23:17:31 | 00:56:00 | 4.1992 | 156.4 | 2126.4
79465 | 57-23:18:31 | 00:57:00 | 4.1995 | 152.9 | 2129
79466 | 57-23:19:31 | 00:58:00 | 4.1992 | 148.1 | 2131.5
79467 | 57-23:20:31 | 00:59:00 | 4.1992 | 144.3 | 2133.9
79468 | 57-23:21:31 | 01:00:00 | 4.1992 | 140.4 | 2136.3
79469 | 57-23:22:31 | 01:01:00 | 4.1992 | 136.9 | 2138.6
79470 | 57-23:23:31 | 01:02:00 | 4.1992 | 133.9 | 2140.9
79471 | 57-23:24:09 | 01:02:38 | 4.1995 | 130 | 2142.3
过程序号 | 过程模式 | 过程时间 | 容量/mAh | 比容量/mAh/g | 能量/mWh | 电容/F | 比能量/Wh/kg | 中值电压/V
1499 | 静置 | 00:15:00 | 0 | 0 | 0 | 0 | 0 | 4.1859
记录序号 | 测试时间 | 步骤时间 | 电压/V | 电流/mA | 容量/mAh
79472 | 57-23:24:09 | 00:00:00 | 4.1995 | 0 | 2142.3
79473 | 57-23:27:09 | 00:03:00 | 4.1896 | 0 | 2142.3
79474 | 57-23:30:09 | 00:06:00 | 4.1859 | 0 | 2142.3
79475 | 57-23:33:09 | 00:09:00 | 4.1825 | 0 | 2142.3
79476 | 57-23:36:09 | 00:12:00 | 4.1803 | 0 | 2142.3
79477 | 57-23:39:09 | 00:15:00 | 4.1781 | 0 | 2142.3
过程序号 | 过程模式 | 过程时间 | 容量/mAh | 比容量/mAh/g | 能量/mWh | 电容/F | 比能量/Wh/kg | 中值电压/V
1500 | 恒流放电 | 01:38:47 | 2140.8 | 0 | 7718 | 0 | 0 | 3.6356
记录序号 | 测试时间 | 步骤时间 | 电压/V | 电流/mA | 容量/mAh
79478 | 57-23:39:09 | 00:00:00 | 4.0644 | -1300.6 | 0
79479 | 57-23:40:09 | 00:01:00 | 4.0234 | -1300.6 | 21.7
79480 | 57-23:41:09 | 00:02:00 | 3.9986 | -1299.9 | 43.3
79481 | 57-23:42:09 | 00:03:00 | 3.9822 | -1299.9 | 65
79482 | 57-23:43:09 | 00:04:00 | 3.9689 | -1299.9 | 86.7
79483 | 57-23:44:09 | 00:05:00 | 3.9574 | -1300.2 | 108.4
79484 | 57-23:45:09 | 00:06:00 | 3.9466 | -1299.9 | 130
79485 | 57-23:46:09 | 00:07:00 | 3.9342 | -1299.9 | 151.7
79486 | 57-23:47:09 | 00:08:00 | 3.9236 | -1300.6 | 173.4
79487 | 57-23:48:09 | 00:09:00 | 3.9109 | -1299.9 | 195
79488 | 57-23:49:09 | 00:10:00 | 3.8994 | -1299.9 | 216.7
79489 | 57-23:50:09 | 00:11:00 | 3.8895 | -1300.6 | 238.4
79490 | 57-23:51:09 | 00:12:00 | 3.8774 | -1300.6 | 260
79491 | 57-23:52:09 | 00:13:00 | 3.8681 | -1300.2 | 281.7
79492 | 57-23:53:09 | 00:14:00 | 3.8588 | -1300.6 | 303.4
79493 | 57-23:54:09 | 00:15:00 | 3.8495 | -1299.9 | 325.1
79494 | 57-23:55:09 | 00:16:00 | 3.8405 | -1300.6 | 346.7
79495 | 57-23:56:09 | 00:17:00 | 3.8312 | -1299.9 | 368.4
79496 | 57-23:57:09 | 00:18:00 | 3.8241 | -1299.9 | 390.1
79497 | 57-23:58:09 | 00:19:00 | 3.816 | -1300.6 | 411.7
79498 | 57-23:59:09 | 00:20:00 | 3.8077 | -1300.6 | 433.4
79499 | 58-00:00:09 | 00:21:00 | 3.7993 | -1300.6 | 455.1
79500 | 58-00:01:09 | 00:22:00 | 3.7922 | -1299.9 | 476.8
79501 | 58-00:02:09 | 00:23:00 | 3.7844 | -1299.9 | 498.4
79502 | 58-00:03:09 | 00:24:00 | 3.777 | -1300.2 | 520.1
79503 | 58-00:04:09 | 00:25:00 | 3.7692 | -1299.9 | 541.8
79504 | 58-00:05:09 | 00:26:00 | 3.7618 | -1300.6 | 563.4
79505 | 58-00:06:09 | 00:27:00 | 3.7559 | -1300.2 | 585.1
79506 | 58-00:07:09 | 00:28:00 | 3.7481 | -1299.9 | 606.8
79507 | 58-00:08:09 | 00:29:00 | 3.741 | -1299.9 | 628.4
79508 | 58-00:09:09 | 00:30:00 | 3.7342 | -1300.6 | 650.1
79509 | 58-00:10:09 | 00:31:00 | 3.728 | -1300.2 | 671.8
79510 | 58-00:11:09 | 00:32:00 | 3.7215 | -1300.6 | 693.5
79511 | 58-00:12:09 | 00:33:00 | 3.7153 | -1300.2 | 715.1
79512 | 58-00:13:09 | 00:34:00 | 3.7091 | -1300.4 | 736.8
79513 | 58-00:14:09 | 00:35:00 | 3.7038 | -1300.6 | 758.5
79514 | 58-00:15:09 | 00:36:00 | 3.697 | -1300.6 | 780.1
79515 | 58-00:16:09 | 00:37:00 | 3.6926 | -1299.9 | 801.8
79516 | 58-00:17:09 | 00:38:00 | 3.6864 | -1299.9 | 823.5
79517 | 58-00:18:09 | 00:39:00 | 3.6812 | -1300.6 | 845.2
79518 | 58-00:19:09 | 00:40:00 | 3.6759 | -1299.9 | 866.8
79519 | 58-00:20:09 | 00:41:00 | 3.6713 | -1300.6 | 888.5
79520 | 58-00:21:09 | 00:42:00 | 3.6663 | -1300.6 | 910.2
79521 | 58-00:22:09 | 00:43:00 | 3.6613 | -1299.9 | 931.8
79522 | 58-00:23:09 | 00:44:00 | 3.657 | -1300.6 | 953.5
79523 | 58-00:24:09 | 00:45:00 | 3.6527 | -1300.6 | 975.2
79524 | 58-00:25:09 | 00:46:00 | 3.6486 | -1299.9 | 996.8
79525 | 58-00:26:09 | 00:47:00 | 3.6452 | -1300.6 | 1018.5
79526 | 58-00:27:09 | 00:48:00 | 3.6418 | -1300.2 | 1040.2
79527 | 58-00:28:09 | 00:49:00 | 3.6375 | -1299.9 | 1061.8
79528 | 58-00:29:09 | 00:50:00 | 3.6328 | -1300.6 | 1083.5
79529 | 58-00:30:09 | 00:51:00 | 3.6285 | -1300.2 | 1105.2
79530 | 58-00:31:09 | 00:52:00 | 3.6254 | -1299.9 | 1126.9
79531 | 58-00:32:09 | 00:53:00 | 3.6223 | -1300.6 | 1148.5
79532 | 58-00:33:09 | 00:54:00 | 3.6176 | -1299.9 | 1170.2
79533 | 58-00:34:09 | 00:55:00 | 3.613 | -1299.9 | 1191.9
79534 | 58-00:35:09 | 00:56:00 | 3.6086 | -1300.6 | 1213.5
79535 | 58-00:36:09 | 00:57:00 | 3.6034 | -1300.6 | 1235.2
79536 | 58-00:37:09 | 00:58:00 | 3.5975 | -1300.6 | 1256.9
79537 | 58-00:38:09 | 00:59:00 | 3.5922 | -1299.9 | 1278.5
79538 | 58-00:39:09 | 01:00:00 | 3.5875 | -1299.9 | 1300.2
79539 | 58-00:40:09 | 01:01:00 | 3.5817 | -1299.9 | 1321.9
79540 | 58-00:41:09 | 01:02:00 | 3.5761 | -1300.6 | 1343.6
79541 | 58-00:42:09 | 01:03:00 | 3.5708 | -1300.6 | 1365.2
79542 | 58-00:43:09 | 01:04:00 | 3.5631 | -1300.2 | 1386.9
79543 | 58-00:44:09 | 01:05:00 | 3.5572 | -1300.6 | 1408.6
79544 | 58-00:45:09 | 01:06:00 | 3.5488 | -1300.2 | 1430.3
79545 | 58-00:46:09 | 01:07:00 | 3.541 | -1300.6 | 1451.9
79546 | 58-00:47:09 | 01:08:00 | 3.5333 | -1300.6 | 1473.6
79547 | 58-00:48:09 | 01:09:00 | 3.5255 | -1300.2 | 1495.3
79548 | 58-00:49:09 | 01:10:00 | 3.5159 | -1300.2 | 1516.9
79549 | 58-00:50:09 | 01:11:00 | 3.5076 | -1300.6 | 1538.6
79550 | 58-00:51:09 | 01:12:00 | 3.497 | -1300.2 | 1560.3
79551 | 58-00:52:09 | 01:13:00 | 3.488 | -1300.2 | 1582
79552 | 58-00:53:09 | 01:14:00 | 3.4784 | -1300.6 | 1603.6
79553 | 58-00:54:09 | 01:15:00 | 3.467 | -1300.6 | 1625.3
79554 | 58-00:55:09 | 01:16:00 | 3.457 | -1300.6 | 1647
79555 | 58-00:56:09 | 01:17:00 | 3.4462 | -1300.6 | 1668.7
79556 | 58-00:57:09 | 01:18:00 | 3.435 | -1300.2 | 1690.3
79557 | 58-00:58:09 | 01:19:00 | 3.4248 | -1300.6 | 1712
79558 | 58-00:59:09 | 01:20:00 | 3.4139 | -1300.6 | 1733.7
79559 | 58-01:00:09 | 01:21:00 | 3.4022 | -1299.9 | 1755.4
79560 | 58-01:01:09 | 01:22:00 | 3.3904 | -1299.9 | 1777
79561 | 58-01:02:09 | 01:23:00 | 3.3789 | -1300.6 | 1798.7
79562 | 58-01:03:09 | 01:24:00 | 3.365 | -1300.6 | 1820.4
79563 | 58-01:04:09 | 01:25:00 | 3.3501 | -1300.6 | 1842.1
79564 | 58-01:05:09 | 01:26:00 | 3.3355 | -1300.2 | 1863.7
79565 | 58-01:06:09 | 01:27:00 | 3.3188 | -1300.4 | 1885.4
79566 | 58-01:07:09 | 01:28:00 | 3.3011 | -1300.6 | 1907.1
79567 | 58-01:08:09 | 01:29:00 | 3.2794 | -1300.6 | 1928.7
79568 | 58-01:09:09 | 01:30:00 | 3.254 | -1300.4 | 1950.4
79569 | 58-01:10:09 | 01:31:00 | 3.2276 | -1300.2 | 1972.1
79570 | 58-01:11:09 | 01:32:00 | 3.1941 | -1300.4 | 1993.8
79571 | 58-01:12:09 | 01:33:00 | 3.1572 | -1300.2 | 2015.4
79572 | 58-01:13:09 | 01:34:00 | 3.1132 | -1299.9 | 2037.1
79573 | 58-01:14:09 | 01:35:00 | 3.0639 | -1300.6 | 2058.8
79574 | 58-01:15:09 | 01:36:00 | 3.0047 | -1299.9 | 2080.5
79575 | 58-01:16:09 | 01:37:00 | 2.926 | -1299.9 | 2102.1
79576 | 58-01:17:09 | 01:38:00 | 2.8336 | -1300.2 | 2123.8
79577 | 58-01:17:56 | 01:38:47 | 2.7499 | -1300.6 | 2140.8
过程序号 | 过程模式 | 过程时间 | 容量/mAh | 比容量/mAh/g | 能量/mWh | 电容/F | 比能量/Wh/kg | 中值电压/V
1501 | 静置 | 00:15:00 | 0 | 0 | 0 | 0 | 0 | 3.4304
记录序号 | 测试时间 | 步骤时间 | 电压/V | 电流/mA | 容量/mAh
79578 | 58-01:17:56 | 00:00:00 | 3.1315 | 0 | 2140.8
79579 | 58-01:20:56 | 00:03:00 | 3.3836 | 0 | 2140.8
79580 | 58-01:23:56 | 00:06:00 | 3.4304 | 0 | 2140.8
79581 | 58-01:26:56 | 00:09:00 | 3.4515 | 0 | 2140.8
79582 | 58-01:29:56 | 00:12:00 | 3.4632 | 0 | 2140.8
79583 | 58-01:32:56 | 00:15:00 | 3.4713 | 0 | 2140.8